## SUMMARY
Materials declaration workbook
| PRODUCT P/N | PKU4104C PI 36-75Vin, 12Vout,8.3A,100W
WEIGHT
Amount | COMPONENT GROUP | TYPE |  | (G)
1 pcs. | MSF_2 | SOLDER Sn95.5Ag3.8Cu0.7 |  | 0.1
4 G | MVK_1 | ADHESIVE |  | 4
4 G | MVK_2 | ADHESIVE |  | 4
2 pcs. | REG_16 | LF CORE BEAD POWER INDUCTOR |  | 0.33
1 pcs. | REG_4 | TOROIDE, SPUN WITH WIRE |  | 0.438
1 pcs. | REN_1 | SMD RESISTOR |  | 0.016
45 pcs. | REP622 | LF SMD RESISTOR |  | 0.03642
1 pcs. | REP635 | LF SMD RESISTOR |  | 0.004894
2 pcs. | RJC_0402_1 | CERAMIC CAPACITOR |  | 0.01
1 pcs. | RJC_0402_2 | CERAMIC CAPACITOR |  | 0.01
1 pcs. | RJC_0402_NP0_M | LF CERAMIC CAPACITOR |  | 0.0016
14 pcs. | RJC_0402_X7R | LF CERAMIC CAPACITOR |  | 0.014
1 pcs. | RJC_0603_NP0_M | CERAMIC CAPACITOR |  | 0.001
1 pcs. | RJC_0603_X7R | LF CERAMIC CAPACITOR |  | 0.005
1 pcs. | RJC_0805_X7R | LF CERAMIC CAPACITOR |  | 0.012
3 pcs. | RJC_0805_X7R_M | LF CERAMIC CAPACITOR |  | 0.0878
1 pcs. | RJC_1206_X7R | LF CERAMIC CAPACITOR |  | 0.025
3 pcs. | RJC_1210_X5R | LF CERAMIC CAPACITOR |  | 0.381
2 pcs. | RJC_1210_X7R | LF CERAMIC CAPACITOR |  | 0.118
3 pcs. | RKZ_SOD523_O | LF-DIODE |  | 0.0051
2 pcs. | RKZ_SOT416 | LF-DIODE |  | 0.005
2 pcs. | RKZ_SOT416_D | LF-DIODE |  | 0.004
6 pcs. | RYN_PowerPAK1212_8_I | LF TRANSISTOR |  | 0.228
4 pcs. | RYN_SC70_6 | LF TRANSISTOR |  | 0.04416
1 pcs. | RYN_SOT323_I | LF TRANSISTOR |  | 0.0077
1 pcs. | RYN_SOT363 | LF TRANSISTOR |  | 0.0064
1 pcs. | RYN_SSOT_6 | LF TRANSISTOR |  | 0.0172
1 pcs. | RYR_MFHP | LF OPTICAL COUPLER |  | 0.04577
1 pcs. | RYT_MICRO8 | LF MICRO CIRCUIT |  | 0.013
1 pcs. | RYT_MLP65_20 | LF MICRO CIRCUIT |  | 0.08464
1 pcs. | RYT_QFN16 | LF MICRO CIRCUIT |  | 0.038
1 pcs. | RYT_SO14 | LF MICRO CIRCUIT |  | 0.005
5 pcs. | SNF_3 | Cu/Te PIN Ni over Au |  | 0.758
4 pcs. | STF_1 | CORE |  | 3.42
1 pcs. | TVA_947_09 | PWB |  | 7.78
|  |  | SUM | 22.0527
(Weight may vary between products)
| BASED ON PRODUCT NO: | BMR 667 04/11
| REVISION OF 131 32- | J
BASED ON MARKET NO:
RoHS substances:
| Lead (Pb) |  | Total of Pb (mg): | 13.3029
| Lead (Pb) compounds |  | Total of Pb compounds (mg): | 0.35822
|  |  | Max concentration of lead on homogenous level, excluding lead covered by RoHS exemptions. (ppm): | Not Detected
| Arsenic (As) |  | Total of As (mg): | 0.053185
| Beryllium (Be) |  | Total of Be (µg): | Not Detected
| Bismuth (Bi) |  | Total of Bi (mg): | Not Detected
| Bismuth (Bi) compounds |  | Total of Bi compounds (mg): | Not Detected
| Cadmium (Cd) |  | Total of Cd (µg): | Not Detected
| Antimony (Sb) |  | Total of Sb (mg): | 0.0975
| Antimony (Sb) compounds |  | Total of Sb compounds (mg): | 1.253
| PFOS |  | Total of PFOS (mg) | Not Detected
| Br |  | Total of Br compounds + mold (epoxy) (other than PBBs or PBDEs) (mg) | 1403.4305
| Others |  | Total of Constituent Others and Proprietary (% of total weight): | 0.0027618
Note 1
WHEN MORE THAN ONE SUPPLIER IS USED FOR A COMPONENT, THE MATERIAL CONTENTS MAY DIFFER THEM BETWEEN.
IN SUCH CASES AN AVERAGE OF ALL CONSTITUENT IS REPORTED HERE.
Note 2.
IN ABSENCE OF CAS-NUMBERS, WE HAVE CHOOSEN WHAT WE CONSIDER A RELEVANT NUMBER.
#N/A
#N/A
#N/A
#N/A

## DATA
[9 empty] | Percent | Gram
| AGGREGATED DECLARATION FOR | BMR 667 04/11 |  | DECLARED WEIGHT (G) | 22.0527 |  |  | Sum of filtered constituent | 99.98% | 22.0486 |  | RoHS-test
[8 empty] | Check_Sum |  | 22.0486
GROUP/REV/DATE | COMPONENT TYPE | HOMOGENEOUS MATERIAL | MATERIAL GROUP | CONSTITUENT | CAS | % of Comp Type | %_HOMO | RoHS_COMP | %of PRODUCT | weight(g) |  |  |  | Material Group | Name Of Material | Constituent Group | Name Of Constituent
[12 empty] | Sum | 0.013651
[12 empty] | Match | #N/A
[12 empty] | Prod | #N/A
MSF_2/A | SOLDER Sn95.5Ag3.8Cu0.7 | HOMOGENOUS PART | SOLDER | Sn | 7440-31-5 | 95.5 | 95.5% |  | 0.4331% | 0.0955 |  | 0 | 0.955 | Metals | Tin Alloy - Sn96Ag3.5Cu0.5 | Group 1 | Tin (Sn)
|  | HOMOGENOUS PART | SOLDER | Ag | 7440-22-4 | 3.8 | 3.8% |  | 0.01723% | 0.0038 |  | 0 | 0.038 | Metals | Tin Alloy - Sn96Ag3.5Cu0.5 | Group 1 | Silver (Ag)
|  | HOMOGENOUS PART | SOLDER | Cu | 7440-50-8 | 0.7 | 0.7% |  | 0.003174% | 0.0007 |  | 0 | 0.007 | Metals | Tin Alloy - Sn96Ag3.5Cu0.5 | Group 1 | Copper (Cu)
MVK_1/B | ADHESIVE | ADHESIVE | POLYMER | Silica, vitreous | 60676-86-0 | 60 | 60% |  | 10.88% | 2.4 |  | 0 | 0.6 | Polymers | Silicon Polymer (SI) | Group 9 | Silicon (Si)
|  | ADHESIVE | POLYMER | DIESTER RESIN | #N/A | 40 | 40% |  | 7.255% | 1.6 |  | 0 | 0.4 | Polymers | Saturated Polyester (SP) | Others
MVK_2/D | ADHESIVE | ADHESIVE | POLYMER | Epoxy resin (EP) | 25928-94-3 | 70 | 70% |  | 12.7% | 2.8 |  | 0 | 0.7 | Polymers | Epoxy | Others | Other substances
|  | ADHESIVE | POLYMER | POLYAMIDE (PA) | 68139-70-8 | 20 | 20% |  | 3.628% | 0.8 |  | 0 | 0.2 | Polymers | Polyamide (PA) | Others | Other substances
|  | ADHESIVE | SILICON | Siloxanes and Silicones, di-Me, reaction products with silica | 67762-90-7 | 7 | 7% |  | 1.27% | 0.28 |  | 0 | 0.07
|  | ADHESIVE | POLYMER | Dietylentriamin (C4H13N3) | 111-40-0 | 2.5 | 2.5% |  | 0.4535% | 0.1 |  | 0 | 0.025 | Polymers | Epoxy | Group 7 | Other amines
|  | ADHESIVE | OXIDE | TiO2 | 13463-67-7 | 0.5 | 0.5% |  | 0.09069% | 0.02 |  | 0 | 0.005 | Ceramics | All other types of ceramics (Remaining C) | Group 1 | Other element compounds
REG_16/A | LF CORE BEAD POWER INDUCTOR | CORE | FERRIC OXIDE | Parylene C (C16H14Cl2) | 28804-46-8 | 0.0923 | 0.09996% |  | 0.001381% | 0.00030459 |  | 0 | 0.00099958 | Others | All types of "other" material (Remaining O) | Group 3 | Other halogenated aromatic compounds
|  | CORE | FERRIC OXIDE | FeO | 1345-25-1 | 51.6636 | 55.95% |  | 0.7731% | 0.17049 |  | 0 | 0.5595 | Metals | Remaining metals | Group 1 | Other element compounds
|  | CORE | FERRIC OXIDE | NiO | 1313-99-1 | 16.6672 | 18.05% |  | 0.2494% | 0.055002 |  | 0 | 0.1805 | Metals | Nickel Alloy | Group 1 | Nickel compounds
|  | CORE | FERRIC OXIDE | ZnO | 1314-13-2 | 23.9159 | 25.9% |  | 0.3579% | 0.078922 |  | 0 | 0.259 | Metals | Zinc Alloy | Group 1 | Other element compounds
|  | LEADFRAME | METALS | Cu | 7440-50-8 | 5.6117 | 97.29% |  | 0.08397% | 0.018519 |  | 0 | 0.97285 | Metals | Copper Alloy | Group 1 | Copper (Cu)
|  | LEADFRAME | METALS | Ni | 7440-02-0 | 0.0421 | 0.7299% |  | 0.00063% | 0.00013893 |  | 0 | 0.0072985 | Metals | Copper Alloy | Group 1 | Nickel (Ni)
|  | LEADFRAME | METALS | P | 7723-14-0 | 0.0022 | 0.03814% |  | 3.292e-05% | 7.26e-06 |  | 0 | 0.00038139 | Metals | Copper Alloy | Group 1 | Phosphorus (P)
|  | LEADFRAME | METALS | Sn | 7440-31-5 | 0.1123 | 1.947% |  | 0.00168% | 0.00037059 |  | 0 | 0.019468 | Metals | Copper Alloy | Group 1 | Tin (Sn)
|  | TAPE | POLYMER | POLYETHYLENE (PET) | 25038-59-9 | 0.2633 | 54.99% |  | 0.00394% | 0.00086889 |  | 0 | 0.54992 | Polymers | Polyethyleneterphtalate (PET) | Others | Other substances
|  | TAPE | OXIDE | Glycerol | 86729-25-1 | 0.2155 | 45.01% |  | 0.003225% | 0.00071115 |  | 0 | 0.45008 | Polymers | Polyethyleneterphtalate (PET) | Others | Other substances
|  | GLUE | POLYMER | OXIRANE C6H10O2 | 106-92-3 | 0.0046 | 3.358% |  | 6.884e-05% | 1.518e-05 |  | 0 | 0.033577 | Polymers | Epoxy | Others | Other substances
|  | GLUE | POLYMER | Tetrabromobisphenol A | 26265-08-7 | 0.0616 | 46.53% |  | 0.0009218% | 0.00020328 |  | 0 | 0.46526 | Polymers | Epoxy | Group 3 | Tetrabromobisphenol - A (TBBA)
|  | GLUE | POLYMER | Dietylentriamin (C4H13N3) | 111-40-0 | 0.0046 | 3.474% |  | 6.884e-05% | 1.518e-05 |  | 0 | 0.034743 | Polymers | Epoxy | Group 7 | Other amines
|  | GLUE | POLYMER | Nonylphenol polyethylene glycol ether | 9016-45-9 | 0.0046 | 3.474% |  | 6.884e-05% | 1.518e-05 |  | 0 | 0.034743 | Polymers | Epoxy | Others | Other substances
|  | GLUE | POLYMER | Polyamid 12 | 25038-74-8 | 0.0616 | 46.53% |  | 0.0009218% | 0.00020328 |  | 0 | 0.46526 | Polymers | Polyamide (PA) | Others | Other substances
|  | ENCAPSULATION | PIGMENT | Carbon black | 1333-86-4 | 0.0009 | 0.07177% |  | 1.347e-05% | 2.97e-06 |  | 0 | 0.0007177 | Polymers | Phenol - Formaldehyde (PF) | Group 1 | Other elements
|  | ENCAPSULATION | EPOXY | Formaldehyde, polymer with 2-methylphenol | 64425-89-4 | 0.4389 | 35% |  | 0.006568% | 0.0014484 |  | 0 | 0.35 | Polymers | Phenol - Formaldehyde (PF) | Others | Formaldehyde
|  | ENCAPSULATION | POLYMER | OXIRANE C13H18O2 | 3101-60-8 | 0.0627 | 5% |  | 0.0009383% | 0.00020691 |  | 0 | 0.05 | Polymers | Phenol - Formaldehyde (PF) | Others | Other substances
|  | ENCAPSULATION | POLYMER | Phenol (C6H6O . CH2O)x | 28064-14-4 | 0.7515 | 59.93% |  | 0.01125% | 0.0024799 |  | 0 | 0.59928 | Polymers | Phenol - Formaldehyde (PF) | Others | Formaldehyde
|  | OTHERS | POLYMER | 2-Propenoic acid, polymer with 2-ethyl-2-(hydroxymethyl)-1,3-propanediol and 3a,4,7,7a-tetrahydro-1,3-isobenzofurandione | 53192-18-0 | 0.0125 | 54.59% |  | 0.0001871% | 4.125e-05 |  | 0 | 0.54585 | Polymers | Unsaturated Polyester (UP) | Others | Other substances
|  | OTHERS | GLASS | GLASS, GENERIC | 112945-52-5 | 0.0005 | 2.183% |  | 7.482e-06% | 1.65e-06 |  | 0 | 0.021834 | Ceramics | All types of glass | Group 9 | Silicon (Si)
|  | OTHERS | POLYMER | Benzoic acid, 4-(dimethylamino)-, 3-methylbutyl ester | 21245-01-2 | 0.0014 | 6.114% |  | 2.095e-05% | 4.62e-06 |  | 0 | 0.061135 | Polymers | Unsaturated Polyester (UP) | Others | Other substances
|  | OTHERS | POLYMER | Methanone, (1-hydroxycyclohexyl)phenyl- | 947-19-3 | 0.0005 | 2.183% |  | 7.482e-06% | 1.65e-06 |  | 0 | 0.021834 | Polymers | Unsaturated Polyester (UP) | Others | Other substances
|  | OTHERS | OXIDE | TiO2 | 13463-67-7 | 0.008 | 34.93% |  | 0.0001197% | 2.64e-05 |  | 0 | 0.34934 | Ceramics | All other types of ceramics (Remaining C) | Group 1 | Other element compounds
REG_4/F | TOROIDE, SPUN WITH WIRE | CORE | FERRIC OXIDE | Iron manganese zinc oxide | 12645-49-7 | 17.257 | 100% |  | 0.3428% | 0.075586 |  | 0 | 1 | Metals | Remaining metals | Group 1 | Other element compounds
|  | COATING | POLYMER | Parylene C (C16H14Cl2) | 28804-46-8 | 0.021598 | 100% |  | 0.000429% | 9.46e-05 |  | 0 | 1 | Others | All types of "other" material (Remaining O) | Group 3 | Other halogenated aromatic compounds
|  | BOBBIN | POLYMER | Fatty acids, coco, polymers with benzoic acid, pentaerythritiol and phthalic anhydride | 68604-67-1 | 12.959 | 60% |  | 0.2574% | 0.05676 |  | 0 | 0.6 | Polymers | All other types of polymers (Remaining Polymers) | Group 8 | Other phtalates
|  | BOBBIN | GLASS | CONTINUOUS FILAMENT FIBER GLASS | 65997-17-3 | 8.4233 | 39% |  | 0.1673% | 0.036894 |  | 0 | 0.39 | Ceramics | All types of glass | Group 9 | Silicon (Si)
|  | BOBBIN | PIGMENT | Carbon black | 1333-86-4 | 0.21598 | 1% |  | 0.00429% | 0.000946 |  | 0 | 0.01 | Metals | Remaining metals | Group 1 | Other elements
|  | WIRE | COPPER ALLOY | Cu | 7440-50-8 | 12.7646 | 100% |  | 0.2535% | 0.055909 |  | 0 | 1 | Metals | Copper - Cu100Copper | Group 1 | Copper (Cu)
|  | COATING | POLYMER | POLYURETHANE (PUR) | 9009-54-5 | 1.8143 | 82.35% |  | 0.03603% | 0.0079464 |  | 0 | 0.82353 | Polymers | Polyurethane (PUR) | Others | Other substances
|  | COATING | POLYMER | Polyamid 12 | 25038-74-8 | 0.38877 | 17.65% |  | 0.007722% | 0.0017028 |  | 0 | 0.17647 | Polymers | Polyamide (PA) | Others | Other substances
|  | DOW | POLYMER | Cyclotetrasiloxane, 2,2,4,6,6,8-hexamethyl-4,8-diphenyl-, cis- | 33204-76-1 | 0.029978 | 0.1018% |  | 0.0005954% | 0.0001313 |  | 0 | 0.0010183 | Polymers | Silicone Polymer (SI) | Group 9 | Silicon (Si)
|  | DOW | POLYMER | Siloxanes and Silicones, di-Me, Me methoxy, methoxy Ph, polymers with Me Ph silsesquioxanes | 68952-93-2 | 27.37 | 92.97% |  | 0.5436% | 0.11988 |  | 0 | 0.92974 | Polymers | Silicone Polymer (SI) | Group 9 | Silicon (Si)
|  | DOW | SILANE | Methyltrimethoxysilane | 1185-55-3 | 2.0085 | 6.823% |  | 0.03989% | 0.0087974 |  | 0 | 0.068228 | Polymers | Silicone Polymer (SI) | Group 9 | Silicon (Si)
|  | DOW | POLYMER | Cyclotetrasiloxane, heptamethylphenyl- | 10448-09-6 | 0.029978 | 0.1018% |  | 0.0005954% | 0.0001313 |  | 0 | 0.0010183 | Polymers | Silicone Polymer (SI) | Group 9 | Silicon (Si)
|  | INK | POLYMER | 2-Propenoic acid, polymer with 2-ethyl-2-(hydroxymethyl)-1,3-propanediol and 3a,4,7,7a-tetrahydro-1,3-isobenzofurandione | 53192-18-0 | 0.040465 | 53% |  | 0.0008037% | 0.00017724 |  | 0 | 0.53 | Polymers | Unsaturated Polyester (UP) | Others | Other substances
|  | INK | PIGMENT | Carbon black | 1333-86-4 | 0.026722 | 35% |  | 0.0005307% | 0.00011704 |  | 0 | 0.35 | Metals | Remaining metals | Group 1 | Other elements
|  | INK | POLYMER | POLYETHYLENE (HDPE) | 9002-88-4 | 0.001527 | 2% |  | 3.033e-05% | 6.6883e-06 |  | 0 | 0.02 | Polymers | Polyethylene (PE) | Others | Other substances
|  | INK | POLYMER | Methanone, (1-hydroxycyclohexyl)phenyl- | 947-19-3 | 0.001527 | 2% |  | 3.033e-05% | 6.6883e-06 |  | 0 | 0.02 | Polymers | Unsaturated Polyester (UP) | Others | Other substances
|  | INK | POLYMER | Benzoic acid, 4-(dimethylamino)-, 3-methylbutyl ester | 21245-01-2 | 0.004581 | 6% |  | 9.099e-05% | 2.0065e-05 |  | 0 | 0.06 | Polymers | Unsaturated Polyester (UP) | Others | Other substances
|  | INK | FILLER | Silica, vitreous | 60676-86-0 | 0.001527 | 2% |  | 3.033e-05% | 6.6883e-06 |  | 0 | 0.02 | Polymers | Silicon Polymer (SI) | Group 9 | Silicon (Si)
|  | SURFACE FINISHING 1 | TIN ALLOY | Cu | 7440-50-8 | 0.074838 | 0.4497% |  | 0.001486% | 0.00032779 |  | 0 | 0.0044973 | Metals | Tin alloy | Group 1 | Copper (Cu)
|  | SURFACE FINISHING 1 | TIN ALLOY | Sn | 7440-31-5 | 16.5659 | 99.55% |  | 0.329% | 0.072559 |  | 0 | 0.9955 | Metals | Tin alloy | Group 1 | Tin (Sn)
REN_1/A | SMD RESISTOR | RESISTIVE LAYER | NICKEL ALLOY | Al | 7429-90-5 | 1.2245 | 2.5% |  | 0.0008884% | 0.00019592 |  | 0 | 0.025 | Metals | Nickel Alloy | Group 1 | Aluminium (Al)
|  | RESISTIVE LAYER | NICKEL ALLOY | Cr | 7440-47-3 | 9.7959 | 20% |  | 0.007107% | 0.0015673 |  | 0 | 0.2 | Metals | Nickel Alloy | Group 1 | Chromium (Cr)
|  | RESISTIVE LAYER | NICKEL ALLOY | Cu | 7440-50-8 | 1.2245 | 2.5% |  | 0.0008884% | 0.00019592 |  | 0 | 0.025 | Metals | Nickel Alloy | Group 1 | Copper (Cu)
|  | RESISTIVE LAYER | NICKEL ALLOY | Ni | 7440-02-0 | 36.7347 | 75% |  | 0.02665% | 0.0058775 |  | 0 | 0.75 | Metals | Nickel Alloy | Group 1 | Nickel (Ni)
|  | TERMINAL | METALS | Cu | 7440-50-8 | 38.6404 | 78.89% |  | 0.02803% | 0.0061825 |  | 0 | 0.78891 | Metals | Copper | Group 1 | Copper (Cu)
|  | SURFACE FINISHING 1 | METALS | Sn | 7440-31-5 | 1.6599 | 3.389% |  | 0.001204% | 0.00026559 |  | 0 | 0.03389 | Metals | Tin | Group 1 | Tin (Sn)
|  | PROTECTIVE COATING | SILICON POLYMER (SI) | SILICON, GENERIC | 63148-62-9 | 10.7201 | 21.89% |  | 0.007778% | 0.0017152 |  | 0 | 0.21887 | Polymers | Silicone Polymer (SI) | Others | Other substances
REP622/G | LF SMD RESISTOR | SUBSTRATE | CERAMIC | Al2O3 | 1344-28-1 | 79.7144 | 96% |  | 0.1316% | 0.029032 |  | 0 | 0.95999 | Ceramics | All other types of ceramics (Remaining C) | Group 1 | Other element compounds
|  | SUBSTRATE | CERAMIC | MgO | 1309-48-4 | 2.4916 | 3.001% |  | 0.004115% | 0.00090744 |  | 0 | 0.030006 | Ceramics | All other types of ceramics (Remaining C) | Group 1 | Other element compounds
|  | SUBSTRATE | CERAMIC | Silica (SiO2) | 7631-86-9 | 0.6644 | 0.8001% |  | 0.001097% | 0.00024197 |  | 0 | 0.0080013 | Ceramics | All other types of ceramics (Remaining C) | Group 9 | Silicon (Si)
|  | SUBSTRATE | OTHERS | OTHERS | #N/A | 0.1661 | 0.2% |  | 0.0002743% | 6.0494e-05 |  | 0 | 0.0020003 | Others | All types of "other" material (Remaining O) | Others | Other substances
|  | TOP ELECTRODE | METALS | Ag | 7440-22-4 | 2.5217 | 91.41% |  | 0.004165% | 0.00091842 |  | 0 | 0.91409 | Metals | Silver Alloy | Group 1 | Silver (Ag)
|  | TOP ELECTRODE | METALS | Pd | 7440-05-3 | 0.0689 | 2.498% |  | 0.0001138% | 2.5093e-05 |  | 0 | 0.024975 | Metals | Silver Alloy | Group 1 | Palladium (Pd)
|  | TOP ELECTRODE | OXIDE | PbO | 1317-36-8 | 0.05512 | 1.998% | 7(c)-I | 9.103e-05% | 2.0075e-05 | 7(c)-I | 2.0075e-05 | 0.01998 | Ceramics | All types of glass | Group 1 | Lead compounds
|  | TOP ELECTRODE | OXIDE | B2O3 | 1303-86-2 | 0.02756 | 0.999% |  | 4.552e-05% | 1.0037e-05 |  | 0 | 0.00999 | Ceramics | All types of glass | Group 1 | Other element compounds
|  | TOP ELECTRODE | OXIDE | Silica (SiO2) | 7631-86-9 | 0.057876 | 2.098% |  | 9.558e-05% | 2.1078e-05 |  | 0 | 0.020979 | Ceramics | All types of glass | Group 9 | Silicon (Si)
|  | TOP ELECTRODE | OTHERS | OTHERS | #N/A | 0.02756 | 0.999% |  | 4.552e-05% | 1.0037e-05 |  | 0 | 0.00999 | Ceramics | All types of glass | Others | Other substances
|  | BOTTOM ELECTRODE | METALS | Ag | 7440-22-4 | 1.0449 | 92% |  | 0.001726% | 0.00038054 |  | 0 | 0.92001 | Metals | Silver | Group 1 | Silver (Ag)
|  | BOTTOM ELECTRODE | OXIDE | PbO | 1317-36-8 | 0.03407 | 3% | 7(c)-I | 5.627e-05% | 1.2408e-05 | 7(c)-I | 1.2408e-05 | 0.029999 | Ceramics | All types of glass | Group 1 | Lead compounds
|  | BOTTOM ELECTRODE | OXIDE | B2O3 | 1303-86-2 | 0.02271 | 2% |  | 3.751e-05% | 8.271e-06 |  | 0 | 0.019996 | Ceramics | All types of glass | Group 1 | Other element compounds
|  | BOTTOM ELECTRODE | OXIDE | Silica (SiO2) | 7631-86-9 | 0.02271 | 2% |  | 3.751e-05% | 8.271e-06 |  | 0 | 0.019996 | Others | All other types of "other" material (Remaining O) | Group 9 | Silicon (Si)
|  | BOTTOM ELECTRODE | OTHERS | OTHERS | #N/A | 0.01136 | 1% |  | 1.876e-05% | 4.1373e-06 |  | 0 | 0.010003 | Others | All types of "other" material (Remaining O) | Others | Other substances
|  | SIDE ELECTRODE | METALS | Ni | 7440-02-0 | 0.02529 | 50% |  | 4.177e-05% | 9.2106e-06 |  | 0 | 0.5 | Metals | Nickel | Group 1 | Nickel (Ni)
|  | SIDE ELECTRODE | METALS | Cr | 7440-47-3 | 0.02529 | 50% |  | 4.177e-05% | 9.2106e-06 |  | 0 | 0.5 | Metals | Chromium | Group 1 | Chromium (Cr)
|  | RESISTIVE LAYER | METALS | RuO2 | 12036-10-1 | 0.4537 | 38.5% |  | 0.0007493% | 0.00016524 |  | 0 | 0.38499 | Metals | Ruthenium Alloy | Group 1 | Other element compunds
|  | RESISTIVE LAYER | METALS | PbO | 1317-36-8 | 0.3712 | 31.5% | 7(c)-I | 0.000613% | 0.00013519 | 7(c)-I | 0.00013519 | 0.31498 | Metals | All types of glass | Group 1 | Lead compounds
|  | RESISTIVE LAYER | OXIDE | B2O3 | 1303-86-2 | 0.1473 | 12.5% |  | 0.0002433% | 5.3647e-05 |  | 0 | 0.12499 | Ceramics | All types of glass | Group 1 | Other element compounds
|  | RESISTIVE LAYER | OXIDE | Silica (SiO2) | 7631-86-9 | 0.1827 | 15.5% |  | 0.0003017% | 6.6539e-05 |  | 0 | 0.15503 | Ceramics | All types of glass | Group 9 | Silicon (Si)
|  | RESISTIVE LAYER | OTHERS | OTHERS | #N/A | 0.02357 | 2% |  | 3.893e-05% | 8.5842e-06 |  | 0 | 0.020001 | Others | All types of "other" material (Remaining O) | Others | Other substances
|  | INNER COATING | OXIDE | PbO | 1317-36-8 | 0.462 | 49% | 7(c)-I | 0.000763% | 0.00016826 | 7(c)-I | 0.00016826 | 0.49 | Ceramics | All types of glass | Group 1 | Lead compounds
|  | INNER COATING | OXIDE | B2O3 | 1303-86-2 | 0.1839 | 19.5% |  | 0.0003037% | 6.6976e-05 |  | 0 | 0.19504 | Ceramics | All types of glass | Group 1 | Other element compounds
|  | INNER COATING | OXIDE | Silica (SiO2) | 7631-86-9 | 0.2781 | 29.5% |  | 0.0004593% | 0.00010128 |  | 0 | 0.29495 | Others | All other types of "other" material (Remaining O) | Group 9 | Silicon (Si)
|  | INNER COATING | OTHERS | OTHERS | #N/A | 0.01886 | 2% |  | 3.115e-05% | 6.8688e-06 |  | 0 | 0.020003 | Others | All types of "other" material (Remaining O) | Others | Other substances
|  | PROTECTIVE COATING | EPOXY | Epoxy resin (EP) | 25928-94-3 | 0.8571 | 59.4% |  | 0.001416% | 0.00031216 |  | 0 | 0.59404 | Polymers | Epoxy | Others | Other substances
|  | PROTECTIVE COATING | OXIDE | Silica (SiO2) | 7631-86-9 | 0.1429 | 9.904% |  | 0.000236% | 5.2044e-05 |  | 0 | 0.099041 | Others | All other types of "other" material (Remaining O) | Group 9 | Silicon (Si)
|  | PROTECTIVE COATING | OXIDE | Co3O4 | 1308-06-1 | 0.05714 | 3.96% |  | 9.437e-05% | 2.081e-05 |  | 0 | 0.039602 | Metals | Cobalt Alloy | Group 1 | Other element compounds
|  | PROTECTIVE COATING | OXIDE | Cr2O3 | 1308-38-9 | 0.05714 | 3.96% |  | 9.437e-05% | 2.081e-05 |  | 0 | 0.039602 | Metals | Chromium Alloy | Group 1 | Chromium Compound
|  | PROTECTIVE COATING | OXIDE | TiO2 | 1317-70-0 | 0.2857 | 19.8% |  | 0.0004718% | 0.00010405 |  | 0 | 0.19801 | Ceramics | All other types of ceramics (Remaining C) | Group 1 | Other element compounds
|  | PROTECTIVE COATING | OTHERS | OTHERS | #N/A | 0.04286 | 2.971% |  | 7.078e-05% | 1.561e-05 |  | 0 | 0.029705 | Others | All types of "other" material (Remaining O) | Others | Other substances
|  | SURFACE FINISHING 2 | METALS | Ni | 7440-02-0 | 5.0571 | 100% |  | 0.008352% | 0.0018418 |  | 0 | 1 | Metals | Nickel | Group 1 | Nickel (Ni)
|  | SURFACE FINISHING 1 | METALS | Sn | 7440-31-5 | 4.3971 | 100% |  | 0.007262% | 0.0016014 |  | 0 | 1 | Metals | Tin | Group 1 | Tin (Sn)
REP635/H | LF SMD RESISTOR | SUBSTRATE | CERAMIC | Al2O3 | 1344-28-1 | 86.3662 | 95.63% |  | 0.01917% | 0.0042268 |  | 0 | 0.9563 | Ceramics | All other types of ceramics (Remaining C) | Group 1 | Other element compounds
|  | SUBSTRATE | CERAMIC | Silica (SiO2) | 7631-86-9 | 2.6316 | 2.914% |  | 0.000584% | 0.00012879 |  | 0 | 0.029139 | Ceramics | All other types of ceramics (Remaining C) | Group 9 | Silicon (Si)
|  | SUBSTRATE | CERAMIC | MgO | 1309-48-4 | 0.8972 | 0.9934% |  | 0.0001991% | 4.3909e-05 |  | 0 | 0.0099344 | Ceramics | All other types of ceramics (Remaining C) | Group 1 | Other element compounds
|  | SUBSTRATE | CERAMIC | Fe2O3 | 1309-37-1 | 0.08348 | 0.09243% |  | 1.853e-05% | 4.0855e-06 |  | 0 | 0.00092435 | Ceramics | All other types of ceramics (Remaining C) | Group 1 | Other element compounds
|  | SUBSTRATE | CERAMIC | CaO | 1305-78-8 | 0.08348 | 0.09243% |  | 1.853e-05% | 4.0855e-06 |  | 0 | 0.00092435 | Ceramics | All other types of ceramics (Remaining C) | Group 1 | Other element compounds
|  | SUBSTRATE | CERAMIC | K2O | 12136-45-7 | 0.08348 | 0.09243% |  | 1.853e-05% | 4.0855e-06 |  | 0 | 0.00092435 | Ceramics | All other types of ceramics (Remaining C) | Group 1 | Other element compounds
|  | SUBSTRATE | CERAMIC | TiO2 | 13463-67-7 | 0.08348 | 0.09243% |  | 1.853e-05% | 4.0855e-06 |  | 0 | 0.00092435 | Ceramics | All other types of ceramics (Remaining C) | Group 1 | Other element compounds
|  | SUBSTRATE | CERAMIC | Na2O | 12401-86-4 | 0.08348 | 0.09243% |  | 1.853e-05% | 4.0855e-06 |  | 0 | 0.00092435 | Ceramics | All types of glass | Group 1 | Other element compounds
|  | RESISTIVE LAYER | OXIDE | RuO2 | 12036-10-1 | 0.127 | 25% |  | 2.818e-05% | 6.2154e-06 |  | 0 | 0.24995 | Metals | Ruthenium Alloy | Group 1 | Other element compunds
|  | RESISTIVE LAYER | GLASS | PbO | 1317-36-8 | 0.18674 | 36.75% | 7(c)-I | 4.144e-05% | 9.139e-06 | 7(c)-I | 9.139e-06 | 0.36752 | Ceramics | All types of glass | Group 1 | Lead compounds
|  | RESISTIVE LAYER | GLASS | B2O3 | 1303-86-2 | 0.074315 | 14.63% |  | 1.649e-05% | 3.637e-06 |  | 0 | 0.14626 | Ceramics | All types of glass | Group 1 | Other element compounds
|  | RESISTIVE LAYER | GLASS | Silica (SiO2) | 7631-86-9 | 0.11242 | 22.13% |  | 2.495e-05% | 5.5021e-06 |  | 0 | 0.22126 | Ceramics | All types of glass | Group 9 | Silicon (Si)
|  | RESISTIVE LAYER | GLASS | TiO2 | 13463-67-7 | 0.007622 | 1.5% |  | 1.691e-06% | 3.7302e-07 |  | 0 | 0.015001 | Ceramics | All types of glass | Group 1 | Other element compounds
|  | TERMINATION | METALS | Ag | 7440-22-4 | 2.4898 | 58.03% |  | 0.0005525% | 0.00012185 |  | 0 | 0.58027 | Metals | Silver | Group 1 | Silver (Ag)
|  | TERMINATION | GLASS | PbO | 1317-36-8 | 0.060956 | 1.421% | 7(c)-I | 1.353e-05% | 2.9832e-06 | 7(c)-I | 2.9832e-06 | 0.014206 | Ceramics | All types of glass | Group 1 | Lead compounds
|  | TERMINATION | GLASS | B2O3 | 1303-86-2 | 0.024258 | 0.5654% |  | 5.383e-06% | 1.1872e-06 |  | 0 | 0.0056536 | Ceramics | All types of glass | Group 1 | Other element compounds
|  | TERMINATION | GLASS | Silica (SiO2) | 7631-86-9 | 0.036698 | 0.8553% |  | 8.144e-06% | 1.796e-06 |  | 0 | 0.0085529 | Ceramics | All types of glass | Group 9 | Silicon (Si)
|  | TERMINATION | GLASS | TiO2 | 13463-67-7 | 0.002488 | 0.05799% |  | 5.521e-07% | 1.2176e-07 |  | 0 | 0.00057985 | Ceramics | All types of glass | Group 1 | Other element compounds
|  | TERMINATION | METALS | Ni | 7440-02-0 | 1.6765 | 39.07% |  | 0.0003721% | 8.2048e-05 |  | 0 | 0.39073 | Metals | Nickel Alloy | Group 1 | Nickel (Ni)
|  | TERMINATION | METALS | Cu | 7440-50-8 | 3.1079e-06 | 7.243e-05% |  | 6.897e-10% | 1.521e-10 |  | 0 | 7.2433e-07 | Metals | Nickel Alloy | Group 1 | Copper (Cu)
|  | TERMINATION | METALS | Cr | 7440-47-3 | 1.9963e-05 | 0.0004653% |  | 4.43e-09% | 9.7699e-10 |  | 0 | 4.6526e-06 | Metals | Nickel Alloy | Group 1 | Chromium (Cr)
|  | TERMINATION | METALS | Ni | 7440-02-0 | 6.125e-06 | 0.0001427% |  | 1.359e-09% | 2.9976e-10 |  | 0 | 1.4275e-06 | Metals | Nickel Alloy | Group 1 | Nickel (Ni)
|  | SURFACE FINISHING 1 | METALS | Sn | 7440-31-5 | 3.1148 | 100% |  | 0.0006912% | 0.00015244 |  | 0 | 1 | Metals | Tin | Group 1 | Tin (Sn)
|  | PROTECTIVE COATING | GLASS | PbO | 1317-36-8 | 0.20767 | 11.71% | 7(c)-I | 4.609e-05% | 1.0163e-05 | 7(c)-I | 1.0163e-05 | 0.11706 | Ceramics | All types of glass | Group 1 | Lead compounds
|  | PROTECTIVE COATING | GLASS | B2O3 | 1303-86-2 | 0.079404 | 4.476% |  | 1.762e-05% | 3.886e-06 |  | 0 | 0.04476 | Ceramics | All types of glass | Group 1 | Other element compounds
|  | PROTECTIVE COATING | GLASS | Silica (SiO2) | 7631-86-9 | 0.12012 | 6.771% |  | 2.666e-05% | 5.8789e-06 |  | 0 | 0.067714 | Ceramics | All types of glass | Group 9 | Silicon (Si)
|  | PROTECTIVE COATING | EPOXY | Epoxy resin (EP) | 25928-94-3 | 1.3668 | 77.05% |  | 0.0003033% | 6.6891e-05 |  | 0 | 0.77046 | Polymers | Epoxy | Others | Other substances
RJC_0402_1/B | CERAMIC CAPACITOR | DIELECTRIC | CERAMIC | CALCIUM TITANIUM TRIOXIDE | 12049-50-2 | 93.141 | 100% |  | 0.04224% | 0.0093141 |  | 0 | 1 | Ceramics | All other types of ceramics (Remaining C) | Group 1 | Other element compounds
|  | INNER ELECTRODE | METALS | Ni | 7440-02-0 | 2.54 | 100% |  | 0.001152% | 0.000254 |  | 0 | 1 | Metals | Nickel | Group 1 | Nickel (Ni)
|  | OUTER ELECTRODE | METALS | Cu | 7440-50-8 | 1.864 | 100% |  | 0.0008452% | 0.0001864 |  | 0 | 1 | Metals | Copper | Group 1 | Copper (Cu)
|  | SURFACE FINISHING 2 | METALS | Ni | 7440-02-0 | 1.016 | 100% |  | 0.0004607% | 0.0001016 |  | 0 | 1 | Metals | Nickel | Group 1 | Nickel (Ni)
|  | SURFACE FINISHING 1 | METALS | Sn | 7440-31-5 | 1.439 | 100% |  | 0.0006525% | 0.0001439 |  | 0 | 1 | Metals | Tin | Group 1 | Tin (Sn)
RJC_0402_2/A | CERAMIC CAPACITOR | DIELECTRIC | CERAMIC | Ca | 7440-70-2 | 12.4589 | 14.31% |  | 0.00565% | 0.0012459 |  | 0 | 0.14313
|  | DIELECTRIC | CERAMIC | SrO | 1314-11-0 | 35.5609 | 40.85% |  | 0.01613% | 0.0035561 |  | 0 | 0.40853
|  | DIELECTRIC | CERAMIC | Zr | 7440-67-7 | 37.3758 | 42.94% |  | 0.01695% | 0.0037376 |  | 0 | 0.42938
|  | DIELECTRIC | CERAMIC | OTHERS | #N/A | 1.6504 | 1.896% |  | 0.0007484% | 0.00016504 |  | 0 | 0.01896
|  | ELECTRODE | METALS | Ni | 7440-02-0 | 5.281 | 100% |  | 0.002395% | 0.0005281 |  | 0 | 1
|  | TERMINATION | METALS | Cu | 7440-50-8 | 0.495 | 100% |  | 0.0002245% | 4.95e-05 |  | 0 | 1
|  | SURFACE FINISHING 2 | METALS | Ni | 7440-02-0 | 2.805 | 100% |  | 0.001272% | 0.0002805 |  | 0 | 1
|  | SURFACE FINISHING 1 | METALS | Sn | 7440-31-5 | 4.373 | 100% |  | 0.001983% | 0.0004373 |  | 0 | 1
RJC_0402_NP0_M/C | LF CERAMIC CAPACITOR | DIELECTRIC | CERAMIC | TiO2 | 13463-67-7 | 73.1875 | 100% |  | 0.00531% | 0.001171 |  | 0 | 1
|  | INNER ELECTRODE | PALLADIUM ALLOY | Au | 7440-57-5 | 0.40563 | 11% |  | 2.943e-05% | 6.49e-06 |  | 0 | 0.11 | Metals | Palladium alloy | Group 1 | Gold (Au)
|  | INNER ELECTRODE | PALLADIUM ALLOY | Pd | 7440-05-3 | 3.0975 | 84% |  | 0.0002247% | 4.956e-05 |  | 0 | 0.84 | Metals | Palladium alloy | Group 1 | Palladium (Pd)
|  | INNER ELECTRODE | PALLADIUM ALLOY | Pt | 7440-06-4 | 0.18438 | 5% |  | 1.338e-05% | 2.95e-06 |  | 0 | 0.05 | Metals | Palladium alloy | Group 1 | Platinum (Pt)
|  | OUTER ELECTRODE | METALS | Ag | 7440-22-4 | 17.5 | 100% |  | 0.00127% | 0.00028 |  | 0 | 1 | Metals | Silver | Group 1 | Silver (Ag)
|  | SURFACE FINISHING 2 | METALS | Ni | 7440-02-0 | 1.875 | 100% |  | 0.000136% | 3e-05 |  | 0 | 1 | Metals | Nickel | Group 1 | Nickel (Ni)
|  | SURFACE FINISHING 1 | METALS | Sn | 7440-31-5 | 3.75 | 100% |  | 0.0002721% | 6e-05 |  | 0 | 1 | Metals | Tin | Group 1 | Tin (Sn)
RJC_0402_X7R/D | LF CERAMIC CAPACITOR | DIELECTRIC | CERAMIC | Al2O3 | 1344-28-1 | 0.048 | 0.05765% |  | 3.047e-05% | 6.72e-06 |  | 0 | 0.00057645 | Ceramics | All other types of ceramics (Remaining C) | Group 1 | Other element compounds
|  | DIELECTRIC | CERAMIC | BaO | 1304-28-5 | 54.546 | 65.51% |  | 0.03463% | 0.0076364 |  | 0 | 0.65507 | Ceramics | All types of glass | Group 1 | Other element compounds
|  | DIELECTRIC | CERAMIC | CaO | 1305-78-8 | 0.137 | 0.1645% |  | 8.697e-05% | 1.918e-05 |  | 0 | 0.0016453 | Ceramics | All other types of ceramics (Remaining C) | Group 1 | Other element compounds
|  | DIELECTRIC | CERAMIC | Co3O4 | 1308-06-1 | 0.025 | 0.03002% |  | 1.587e-05% | 3.5e-06 |  | 0 | 0.00030024 | Ceramics | All other types of ceramics (Remaining C) | Group 1 | Other element compounds
|  | DIELECTRIC | CERAMIC | MgO | 1309-48-4 | 0.085 | 0.1021% |  | 5.396e-05% | 1.19e-05 |  | 0 | 0.0010208 | Ceramics | All other types of ceramics (Remaining C) | Group 1 | Other element compounds
|  | DIELECTRIC | CERAMIC | MnO2 | 1313-13-9 | 0.096 | 0.1153% |  | 6.094e-05% | 1.344e-05 |  | 0 | 0.0011529 | Ceramics | All other types of ceramics (Remaining C) | Group 1 | Manganese Alloy
|  | DIELECTRIC | CERAMIC | Na2O | 12401-86-4 | 0.001 | 0.001201% |  | 6.348e-07% | 1.4e-07 |  | 0 | 1.2009e-05 | Ceramics | All types of glass | Group 1 | Other element compounds
|  | DIELECTRIC | CERAMIC | SO3 | 7446-11-9 | 0.013 | 0.01561% |  | 8.253e-06% | 1.82e-06 |  | 0 | 0.00015612 | Ceramics | All other types of ceramics (Remaining C) | Group 1 | Other element compounds
|  | DIELECTRIC | CERAMIC | Sb2O3 | 1309-64-4 | 0.049 | 0.05885% |  | 3.111e-05% | 6.86e-06 |  | 0 | 0.00058846 | Ceramics | All other types of ceramics (Remaining C) | Group 1 | Antimony compounds
|  | DIELECTRIC | CERAMIC | Quartz (SiO2) | 14808-60-7 | 0.386 | 0.4636% |  | 0.000245% | 5.404e-05 |  | 0 | 0.0046356 | Ceramics | All other types of ceramics (Remaining C) | Group 9 | Silicon (Si)
|  | DIELECTRIC | CERAMIC | SrO | 1314-11-0 | 0.016 | 0.01922% |  | 1.016e-05% | 2.24e-06 |  | 0 | 0.00019215 | Ceramics | All types of glass | Group 1 | Other element compounds
|  | DIELECTRIC | CERAMIC | TiO2 | 1317-70-0 | 26.979 | 32.4% |  | 0.01713% | 0.0037771 |  | 0 | 0.324 | Ceramics | All other types of ceramics (Remaining C) | Group 1 | Other element compounds
|  | DIELECTRIC | CERAMIC | Y2O3 | 1314-36-9 | 0.742 | 0.8911% |  | 0.0004711% | 0.00010388 |  | 0 | 0.008911 | Ceramics | All other types of ceramics (Remaining C) | Group 1 | Other element compounds
|  | DIELECTRIC | CERAMIC | ZnO | 1314-13-2 | 0.109 | 0.1309% |  | 6.92e-05% | 1.526e-05 |  | 0 | 0.001309 | Ceramics | All other types of ceramics (Remaining C) | Group 1 | Other element compounds
|  | DIELECTRIC | CERAMIC | ZrO2 | 1314-23-4 | 0.036 | 0.04323% |  | 2.285e-05% | 5.04e-06 |  | 0 | 0.00043234 | Ceramics | All types of glass | Group 1 | Other element compounds
|  | ELECTRODE | METALS | Ni | 7440-02-0 | 3.256 | 100% |  | 0.002067% | 0.00045584 |  | 0 | 1 | Metals | Nickel | Group 1 | Nickel (Ni)
|  | TERMINATION | METALS | Cu | 7440-50-8 | 6.686 | 100% |  | 0.004245% | 0.00093604 |  | 0 | 1 | Metals | Copper | Group 1 | Copper (Cu)
|  | SURFACE FINISHING 2 | METALS | Ni | 7440-02-0 | 2.663 | 100% |  | 0.001691% | 0.00037282 |  | 0 | 1 | Metals | Tin Alloy | Group 1 | Nickel (Ni)
|  | SURFACE FINISHING 1 | METALS | Sn | 7440-31-5 | 4.127 | 100% |  | 0.00262% | 0.00057778 |  | 0 | 1 | Metals | Tin | Group 1 | Tin (Sn)
RJC_0603_NP0_M/C | CERAMIC CAPACITOR | DIELECTRIC | CERAMIC | Zirconate, calcium (1:1) | 12013-47-7 | 69.6825 | 100% |  | 0.00316% | 0.00069683 |  | 0 | 1 | Ceramics | All other types of ceramics (Remaining C) | Group 1 | Other element compounds
|  | INNER ELECTRODE | METALS | Ni | 7440-02-0 | 1.746 | 100% |  | 7.918e-05% | 1.746e-05 |  | 0 | 1 | Metals | Nickel | Group 1 | Nickel (Ni)
|  | OUTER ELECTRODE | METALS | Cu | 7440-50-8 | 24.7619 | 100% |  | 0.001123% | 0.00024762 |  | 0 | 1 | Metals | Copper | Group 1 | Copper (Cu)
|  | SURFACE FINISHING 2 | METALS | Ni | 7440-02-0 | 1.1111 | 100% |  | 5.038e-05% | 1.1111e-05 |  | 0 | 1 | Metals | Nickel | Group 1 | Nickel (Ni)
|  | SURFACE FINISHING 1 | METALS | Sn | 7440-31-5 | 2.6984 | 100% |  | 0.0001224% | 2.6984e-05 |  | 0 | 1 | Metals | Tin | Group 1 | Tin (Sn)
RJC_0603_X7R/E | LF CERAMIC CAPACITOR | DIELECTRIC | CERAMIC | Al2O3 | 1344-28-1 | 0.0477 | 0.05677% |  | 1.082e-05% | 2.385e-06 |  | 0 | 0.00056772 | Ceramics | All other types of ceramics (Remaining C) | Group 1 | Other element compounds
|  | DIELECTRIC | CERAMIC | BaO | 1304-28-5 | 54.973 | 65.43% |  | 0.01246% | 0.0027487 |  | 0 | 0.65429 | Ceramics | All types of glass | Group 1 | Other element compounds
|  | DIELECTRIC | CERAMIC | CaO | 1305-78-8 | 0.14802 | 0.1762% |  | 3.356e-05% | 7.401e-06 |  | 0 | 0.0017617 | Ceramics | All other types of ceramics (Remaining C) | Group 1 | Other element compounds
|  | DIELECTRIC | CERAMIC | Co3O4 | 1308-06-1 | 0.00389 | 0.004634% |  | 8.82e-07% | 1.945e-07 |  | 0 | 4.6344e-05 | Ceramics | All other types of ceramics (Remaining C) | Group 1 | Other element compounds
|  | DIELECTRIC | CERAMIC | MgO | 1309-48-4 | 0.08761 | 0.1043% |  | 1.986e-05% | 4.3805e-06 |  | 0 | 0.0010427 | Ceramics | All other types of ceramics (Remaining C) | Group 1 | Other element compounds
|  | DIELECTRIC | CERAMIC | MnO2 | 1313-13-9 | 0.04867 | 0.05793% |  | 1.103e-05% | 2.4335e-06 |  | 0 | 0.0005793 | Ceramics | All other types of ceramics (Remaining C) | Group 1 | Manganese Alloy
|  | DIELECTRIC | CERAMIC | SO3 | 7446-11-9 | 0.0146 | 0.01738% |  | 3.31e-06% | 7.3e-07 |  | 0 | 0.00017379 | Ceramics | All other types of ceramics (Remaining C) | Group 1 | Other element compounds
|  | DIELECTRIC | CERAMIC | Sb2O3 | 1309-64-4 | 0.07106 | 0.08458% |  | 1.611e-05% | 3.553e-06 |  | 0 | 0.00084578 | Ceramics | All other types of ceramics (Remaining C) | Group 1 | Antimony compounds
|  | DIELECTRIC | CERAMIC | Quartz (SiO2) | 14808-60-7 | 0.40593 | 0.4831% |  | 9.204e-05% | 2.0297e-05 |  | 0 | 0.0048314 | Ceramics | All other types of ceramics (Remaining C) | Group 9 | Silicon (Si)
|  | DIELECTRIC | CERAMIC | SrO | 1314-11-0 | 0.01558 | 0.01854% |  | 3.532e-06% | 7.79e-07 |  | 0 | 0.00018538 | Ceramics | All types of glass | Group 1 | Other element compounds
|  | DIELECTRIC | CERAMIC | TiO2 | 1317-70-0 | 27.2663 | 32.45% |  | 0.006182% | 0.0013633 |  | 0 | 0.32452 | Ceramics | All other types of ceramics (Remaining C) | Group 1 | Other element compounds
|  | DIELECTRIC | CERAMIC | Y2O3 | 1314-36-9 | 0.74956 | 0.8921% |  | 0.0001699% | 3.7478e-05 |  | 0 | 0.0089212 | Ceramics | All other types of ceramics (Remaining C) | Group 1 | Other element compounds
|  | DIELECTRIC | CERAMIC | ZnO | 1314-13-2 | 0.14894 | 0.1773% |  | 3.377e-05% | 7.447e-06 |  | 0 | 0.0017727 | Ceramics | All other types of ceramics (Remaining C) | Group 1 | Other element compounds
|  | DIELECTRIC | CERAMIC | ZrO2 | 1314-23-4 | 0.03894 | 0.04634% |  | 8.829e-06% | 1.947e-06 |  | 0 | 0.00046344 | Ceramics | All types of glass | Group 1 | Other element compounds
|  | ELECTRODE | METALS | Ni | 7440-02-0 | 4.09 | 100% |  | 0.0009273% | 0.0002045 |  | 0 | 1 | Metals | Nickel | Group 1 | Nickel (Ni)
|  | TERMINATION | METALS | Cu | 7440-50-8 | 7.04 | 100% |  | 0.001596% | 0.000352 |  | 0 | 1 | Metals | Copper | Group 1 | Copper (Cu)
|  | SURFACE FINISHING 2 | METALS | Ni | 7440-02-0 | 2.2832 | 100% |  | 0.0005177% | 0.00011416 |  | 0 | 1 | Metals | Tin Alloy | Group 1 | Nickel (Ni)
|  | SURFACE FINISHING 1 | METALS | Sn | 7440-31-5 | 2.567 | 100% |  | 0.000582% | 0.00012835 |  | 0 | 1 | Metals | Tin | Group 1 | Tin (Sn)
RJC_0805_X7R/D | LF CERAMIC CAPACITOR | DIELECTRIC | CERAMIC | Al2O3 | 1344-28-1 | 0.033 | 0.03747% |  | 1.796e-05% | 3.96e-06 |  | 0 | 0.00037466 | Ceramics | All other types of ceramics (Remaining C) | Group 1 | Other element compounds
|  | DIELECTRIC | CERAMIC | BaO | 1304-28-5 | 57.74 | 65.55% |  | 0.03142% | 0.0069288 |  | 0 | 0.65553 | Ceramics | All types of glass | Group 1 | Other element compounds
|  | DIELECTRIC | CERAMIC | CaO | 1305-78-8 | 0.155 | 0.176% |  | 8.434e-05% | 1.86e-05 |  | 0 | 0.0017597 | Ceramics | All other types of ceramics (Remaining C) | Group 1 | Other element compounds
|  | DIELECTRIC | CERAMIC | Co3O4 | 1308-06-1 | 0.005 | 0.005677% |  | 2.721e-06% | 6e-07 |  | 0 | 5.6766e-05 | Ceramics | All other types of ceramics (Remaining C) | Group 1 | Other element compounds
|  | DIELECTRIC | CERAMIC | MgO | 1309-48-4 | 0.095 | 0.1079% |  | 5.169e-05% | 1.14e-05 |  | 0 | 0.0010786 | Ceramics | All other types of ceramics (Remaining C) | Group 1 | Other element compounds
|  | DIELECTRIC | CERAMIC | MnO2 | 1313-13-9 | 0.051 | 0.0579% |  | 2.775e-05% | 6.12e-06 |  | 0 | 0.00057901 | Ceramics | All other types of ceramics (Remaining C) | Group 1 | Manganese Alloy
|  | DIELECTRIC | CERAMIC | SO3 | 7446-11-9 | 0.005 | 0.005677% |  | 2.721e-06% | 6e-07 |  | 0 | 5.6766e-05 | Ceramics | All other types of ceramics (Remaining C) | Group 1 | Other element compounds
|  | DIELECTRIC | CERAMIC | Sb2O3 | 1309-64-4 | 0.057 | 0.06471% |  | 3.102e-05% | 6.84e-06 |  | 0 | 0.00064713 | Ceramics | All other types of ceramics (Remaining C) | Group 1 | Antimony compounds
|  | DIELECTRIC | CERAMIC | Quartz (SiO2) | 14808-60-7 | 0.398 | 0.4519% |  | 0.0002166% | 4.776e-05 |  | 0 | 0.0045186 | Ceramics | All other types of ceramics (Remaining C) | Group 9 | Silicon (Si)
|  | DIELECTRIC | CERAMIC | SrO | 1314-11-0 | 0.018 | 0.02044% |  | 9.795e-06% | 2.16e-06 |  | 0 | 0.00020436 | Ceramics | All types of glass | Group 1 | Other element compounds
|  | DIELECTRIC | CERAMIC | TiO2 | 1317-70-0 | 28.871 | 32.78% |  | 0.01571% | 0.0034645 |  | 0 | 0.32778 | Ceramics | All other types of ceramics (Remaining C) | Group 1 | Other element compounds
|  | DIELECTRIC | CERAMIC | Y2O3 | 1314-36-9 | 0.548 | 0.6222% |  | 0.0002982% | 6.576e-05 |  | 0 | 0.0062215 | Ceramics | All other types of ceramics (Remaining C) | Group 1 | Other element compounds
|  | DIELECTRIC | CERAMIC | ZnO | 1314-13-2 | 0.075 | 0.08515% |  | 4.081e-05% | 9e-06 |  | 0 | 0.00085149 | Ceramics | All other types of ceramics (Remaining C) | Group 1 | Other element compounds
|  | DIELECTRIC | CERAMIC | ZrO2 | 1314-23-4 | 0.03 | 0.03406% |  | 1.632e-05% | 3.6e-06 |  | 0 | 0.0003406 | Ceramics | All types of glass | Group 1 | Other element compounds
|  | ELECTRODE | METALS | Ni | 7440-02-0 | 4.32 | 100% |  | 0.002351% | 0.0005184 |  | 0 | 1 | Metals | Nickel | Group 1 | Nickel (Ni)
|  | TERMINATION | METALS | Cu | 7440-50-8 | 2.665 | 100% |  | 0.00145% | 0.0003198 |  | 0 | 1 | Metals | Copper | Group 1 | Copper (Cu)
|  | SURFACE FINISHING 2 | METALS | Ni | 7440-02-0 | 2.17 | 100% |  | 0.001181% | 0.0002604 |  | 0 | 1 | Metals | Tin Alloy | Group 1 | Nickel (Ni)
|  | SURFACE FINISHING 1 | METALS | Sn | 7440-31-5 | 2.764 | 100% |  | 0.001504% | 0.00033168 |  | 0 | 1 | Metals | Tin | Group 1 | Tin (Sn)
RJC_0805_X7R_M/B | LF CERAMIC CAPACITOR | DIELECTRIC | CERAMIC | BaTiO3 | 12047-27-7 | 86.6667 | 100% |  | 0.3451% | 0.076093 |  | 0 | 1 | Ceramics | All other types of ceramics (Remaining C) | Group 1 | Other element compounds
|  | INNER ELECTRODE | METALS | Ni | 7440-02-0 | 2.2807 | 100% |  | 0.00908% | 0.0020025 |  | 0 | 1 | Metals | Nickel | Group 1 | Nickel (Ni)
|  | OUTER ELECTRODE | METALS | Cu | 7440-50-8 | 9.4737 | 100% |  | 0.03772% | 0.0083179 |  | 0 | 1 | Metals | Copper | Group 1 | Copper (Cu)
|  | SURFACE FINISHING 2 | METALS | Ni | 7440-02-0 | 0.5263 | 100% |  | 0.002095% | 0.00046209 |  | 0 | 1 | Metals | Nickel | Group 1 | Nickel (Ni)
|  | SURFACE FINISHING 1 | METALS | Sn | 7440-31-5 | 1.0526 | 100% |  | 0.004191% | 0.00092418 |  | 0 | 1 | Metals | Tin | Group 1 | Tin (Sn)
RJC_1206_X7R/D | LF CERAMIC CAPACITOR | DIELECTRIC | CERAMIC | Al2O3 | 1344-28-1 | 0.033 | 0.03771% |  | 3.741e-05% | 8.25e-06 |  | 0 | 0.00037711 | Ceramics | All other types of ceramics (Remaining C) | Group 1 | Other element compounds
|  | DIELECTRIC | CERAMIC | BaO | 1304-28-5 | 57.387 | 65.58% |  | 0.06506% | 0.014347 |  | 0 | 0.65579 | Ceramics | All types of glass | Group 1 | Other element compounds
|  | DIELECTRIC | CERAMIC | CaO | 1305-78-8 | 0.15 | 0.1714% |  | 0.00017% | 3.75e-05 |  | 0 | 0.0017141 | Ceramics | All other types of ceramics (Remaining C) | Group 1 | Other element compounds
|  | DIELECTRIC | CERAMIC | MgO | 1309-48-4 | 0.095 | 0.1086% |  | 0.0001077% | 2.375e-05 |  | 0 | 0.0010856 | Ceramics | All other types of ceramics (Remaining C) | Group 1 | Other element compounds
|  | DIELECTRIC | CERAMIC | MnO2 | 1313-13-9 | 0.053 | 0.06057% |  | 6.008e-05% | 1.325e-05 |  | 0 | 0.00060566 | Ceramics | All other types of ceramics (Remaining C) | Group 1 | Manganese Alloy
|  | DIELECTRIC | CERAMIC | SO3 | 7446-11-9 | 0.016 | 0.01828% |  | 1.814e-05% | 4e-06 |  | 0 | 0.00018284 | Ceramics | All other types of ceramics (Remaining C) | Group 1 | Other element compounds
|  | DIELECTRIC | CERAMIC | Sb2O3 | 1309-64-4 | 0.075 | 0.08571% |  | 8.502e-05% | 1.875e-05 |  | 0 | 0.00085706 | Ceramics | All other types of ceramics (Remaining C) | Group 1 | Antimony compounds
|  | DIELECTRIC | CERAMIC | Quartz (SiO2) | 14808-60-7 | 0.423 | 0.4834% |  | 0.0004795% | 0.00010575 |  | 0 | 0.0048338 | Ceramics | All other types of ceramics (Remaining C) | Group 9 | Silicon (Si)
|  | DIELECTRIC | CERAMIC | SrO | 1314-11-0 | 0.017 | 0.01943% |  | 1.927e-05% | 4.25e-06 |  | 0 | 0.00019427 | Ceramics | All types of glass | Group 1 | Other element compounds
|  | DIELECTRIC | CERAMIC | TiO2 | 1317-70-0 | 28.471 | 32.54% |  | 0.03228% | 0.0071177 |  | 0 | 0.32535 | Ceramics | All other types of ceramics (Remaining C) | Group 1 | Other element compounds
|  | DIELECTRIC | CERAMIC | Y2O3 | 1314-36-9 | 0.678 | 0.7748% |  | 0.0007686% | 0.0001695 |  | 0 | 0.0077479 | Ceramics | All other types of ceramics (Remaining C) | Group 1 | Other element compounds
|  | DIELECTRIC | CERAMIC | ZnO | 1314-13-2 | 0.071 | 0.08114% |  | 8.049e-05% | 1.775e-05 |  | 0 | 0.00081135 | Ceramics | All other types of ceramics (Remaining C) | Group 1 | Other element compounds
|  | DIELECTRIC | CERAMIC | ZrO2 | 1314-23-4 | 0.039 | 0.04457% |  | 4.421e-05% | 9.75e-06 |  | 0 | 0.00044567 | Ceramics | All types of glass | Group 1 | Other element compounds
|  | ELECTRODE | METALS | Ni | 7440-02-0 | 4.197 | 100% |  | 0.004758% | 0.0010493 |  | 0 | 1 | Metals | Nickel | Group 1 | Nickel (Ni)
|  | TERMINATION | METALS | Cu | 7440-50-8 | 3.42 | 100% |  | 0.003877% | 0.000855 |  | 0 | 1 | Metals | Copper | Group 1 | Copper (Cu)
|  | SURFACE FINISHING 2 | METALS | Ni | 7440-02-0 | 2.79 | 100% |  | 0.003163% | 0.0006975 |  | 0 | 1 | Metals | Nickel | Group 1 | Nickel (Ni)
|  | SURFACE FINISHING 1 | METALS | Sn | 7440-31-5 | 2.081 | 100% |  | 0.002359% | 0.00052025 |  | 0 | 1 | Metals | Tin | Group 1 | Tin (Sn)
RJC_1210_X5R/B | LF CERAMIC CAPACITOR | DIELECTRIC | CERAMIC | BaTiO3 | 12047-27-7 | 76 | 100% |  | 1.313% | 0.28956 |  | 0 | 1
|  | ELECTRODE | METALS | Ni | 7440-02-0 | 20.34 | 100% |  | 0.3514% | 0.077495 |  | 0 | 1
|  | SURFACE FINISHING 2 | METALS | Ni | 7440-02-0 | 0.34 | 100% |  | 0.005874% | 0.0012954 |  | 0 | 1
|  | TERMINATION | METALS | Cu | 7440-50-8 | 2.95 | 100% |  | 0.05097% | 0.011239 |  | 0 | 1
|  | SURFACE FINISHING 1 | METALS | Sn | 7440-31-5 | 0.37 | 100% |  | 0.006392% | 0.0014097 |  | 0 | 1
RJC_1210_X7R/D | LF CERAMIC CAPACITOR | DIELECTRIC | CERAMIC | Al2O3 | 1344-28-1 | 0.033 | 0.0368% |  | 0.0001766% | 3.894e-05 |  | 0 | 0.00036803 | Ceramics | All other types of ceramics (Remaining C) | Group 1 | Other element compounds
|  | DIELECTRIC | CERAMIC | BaO | 1304-28-5 | 58.76 | 65.53% |  | 0.3144% | 0.069337 |  | 0 | 0.65532 | Ceramics | All types of glass | Group 1 | Other element compounds
|  | DIELECTRIC | CERAMIC | CaO | 1305-78-8 | 0.157 | 0.1751% |  | 0.0008401% | 0.00018526 |  | 0 | 0.0017509 | Ceramics | All other types of ceramics (Remaining C) | Group 1 | Other element compounds
|  | DIELECTRIC | CERAMIC | MgO | 1309-48-4 | 0.098 | 0.1093% |  | 0.0005244% | 0.00011564 |  | 0 | 0.0010929 | Ceramics | All other types of ceramics (Remaining C) | Group 1 | Other element compounds
|  | DIELECTRIC | CERAMIC | MnO2 | 1313-13-9 | 0.056 | 0.06245% |  | 0.0002996% | 6.608e-05 |  | 0 | 0.00062454 | Ceramics | All other types of ceramics (Remaining C) | Group 1 | Manganese Alloy
|  | DIELECTRIC | CERAMIC | Sb2O3 | 1309-64-4 | 0.051 | 0.05688% |  | 0.0002729% | 6.018e-05 |  | 0 | 0.00056878 | Ceramics | All other types of ceramics (Remaining C) | Group 1 | Antimony compounds
|  | DIELECTRIC | CERAMIC | Quartz (SiO2) | 14808-60-7 | 0.403 | 0.4494% |  | 0.002156% | 0.00047554 |  | 0 | 0.0044945 | Ceramics | All other types of ceramics (Remaining C) | Group 9 | Silicon (Si)
|  | DIELECTRIC | CERAMIC | SrO | 1314-11-0 | 0.016 | 0.01784% |  | 8.561e-05% | 1.888e-05 |  | 0 | 0.00017844 | Ceramics | All types of glass | Group 1 | Other element compounds
|  | DIELECTRIC | CERAMIC | TiO2 | 1317-70-0 | 29.193 | 32.56% |  | 0.1562% | 0.034448 |  | 0 | 0.32557 | Ceramics | All other types of ceramics (Remaining C) | Group 1 | Other element compounds
|  | DIELECTRIC | CERAMIC | Y2O3 | 1314-36-9 | 0.79 | 0.881% |  | 0.004227% | 0.0009322 |  | 0 | 0.0088105 | Ceramics | All other types of ceramics (Remaining C) | Group 1 | Other element compounds
|  | DIELECTRIC | CERAMIC | ZnO | 1314-13-2 | 0.077 | 0.08587% |  | 0.000412% | 9.086e-05 |  | 0 | 0.00085874 | Ceramics | All other types of ceramics (Remaining C) | Group 1 | Other element compounds
|  | DIELECTRIC | CERAMIC | ZrO2 | 1314-23-4 | 0.032 | 0.03569% |  | 0.0001712% | 3.776e-05 |  | 0 | 0.00035688 | Ceramics | All types of glass | Group 1 | Other element compounds
|  | ELECTRODE | METALS | Ni | 7440-02-0 | 3.364 | 100% |  | 0.018% | 0.0039695 |  | 0 | 1 | Metals | Nickel | Group 1 | Nickel (Ni)
|  | TERMINATION | METALS | Cu | 7440-50-8 | 3.221 | 100% |  | 0.01723% | 0.0038008 |  | 0 | 1 | Metals | Copper | Group 1 | Copper (Cu)
|  | SURFACE FINISHING 2 | METALS | Ni | 7440-02-0 | 2.64 | 100% |  | 0.01413% | 0.0031152 |  | 0 | 1 | Metals | Nickel | Group 1 | Nickel (Ni)
|  | SURFACE FINISHING 1 | METALS | Sn | 7440-31-5 | 1.109 | 100% |  | 0.005934% | 0.0013086 |  | 0 | 1 | Metals | Tin | Group 1 | Tin (Sn)
RKZ_SOD523_O/A | LF-DIODE | ENCAPSULATION | EPOXY | Ortho-Cresol Novolac Epoxy | 29690-82-2 | 7.7059 | 12.08% |  | 0.001782% | 0.000393 |  | 0 | 0.12085 | Polymers | Cresol-formaldehyde (CF) | Others | Formaldehyde
|  | ENCAPSULATION | EPOXY | Phenol, polymer with formaldehyde | 9003-35-4 | 3.8235 | 5.996% |  | 0.0008842% | 0.000195 |  | 0 | 0.059963 | Polymers | Phenol-formaldehyde (PF) | Others | Formaldehyde
|  | ENCAPSULATION | EPOXY | Brominated Epoxy | 31942-06-0 | 0.9412 | 1.476% |  | 0.0002177% | 4.8001e-05 |  | 0 | 0.014761 | Polymers | Epoxy | Group 3 | Other halogenated aromatic compounds
|  | ENCAPSULATION | OXIDE | Sb2O3 | 1309-64-4 | 1.2941 | 2.029% |  | 0.0002993% | 6.5999e-05 |  | 0 | 0.020295 | Metals | Remaining metals | Group 1 | Antimony compounds
|  | ENCAPSULATION | PIGMENT | Carbon black | 1333-86-4 | 0.32 | 0.5018% |  | 7.4e-05% | 1.632e-05 |  | 0 | 0.0050185 | Metals | Remaining metals | Group 1 | Other elements
|  | ENCAPSULATION | SILICON | Silica (SiO2) | 7631-86-9 | 49.6799 | 77.91% |  | 0.01149% | 0.0025337 |  | 0 | 0.77911 | Others | Silicon | Group 9 | Silicon (Si)
|  | LEADFRAME | COPPER ALLOY | Fe | 7439-89-6 | 17.8824 | 52.6% |  | 0.004136% | 0.000912 |  | 0 | 0.52595 | Metals | Special Steel - Fe64Ni36 | Group 1 | Other elements
|  | LEADFRAME | COPPER ALLOY | Cu | 7440-50-8 | 3.1765 | 9.343% |  | 0.0007346% | 0.000162 |  | 0 | 0.093426 | Metals | Special Steel - Fe64Ni36 | Group 1 | Copper (Cu)
|  | LEADFRAME | COPPER ALLOY | Ni | 7440-02-0 | 12.9412 | 38.06% |  | 0.002993% | 0.00066 |  | 0 | 0.38062 | Metals | Special Steel - Fe64Ni36 | Group 1 | Nickel (Ni)
|  | SURFACE FINISHING 1 | METALS | Sn | 7440-31-5 | 1.8824 | 100% |  | 0.0004353% | 9.6002e-05 |  | 0 | 1 | Metals | Tin | Group 1 | Tin (Sn)
|  | BOND WIRE | METALS | Au | 7440-57-5 | 0.2353 | 100% |  | 5.442e-05% | 1.2e-05 |  | 0 | 1 | Metals | Gold | Group 1 | Gold (Au)
|  | CHIP | SILICON | Si | 7440-21-3 | 0.1176 | 100% |  | 2.72e-05% | 5.9976e-06 |  | 0 | 1 | Others | Silicon | Group 9 | Silicon (Si)
RKZ_SOT416/B | LF-DIODE | ENCAPSULATION | METALS | Bromine | 7726-95-6 | 0.49 | 1.005% |  | 0.0001111% | 2.45e-05 |  | 0 | 0.010045 | Metals | Remaining Metals | Group 1 | Bromine (Br)
|  | ENCAPSULATION | EPOXY | Epoxy resin (EP) | 25928-94-3 | 7.32 | 15.01% |  | 0.00166% | 0.000366 |  | 0 | 0.15006 | Polymers | Epoxy | Others | Other substances
|  | ENCAPSULATION | METALS | Sb | 7440-36-0 | 1.95 | 3.998% |  | 0.0004421% | 9.75e-05 |  | 0 | 0.039975 | Metals | Remaining metals | Group 1 | Antimony (Sb)
|  | ENCAPSULATION | OXIDE | Quartz (SiO2) | 14808-60-7 | 39.02 | 79.99% |  | 0.008847% | 0.001951 |  | 0 | 0.79992 | Others | All other types of "other" material (Remaining O) | Group 9 | Silicon (Si)
|  | LEADFRAME | FE-NI ALLOY | Co | 7440-48-4 | 0.22 | 0.4921% |  | 4.988e-05% | 1.1e-05 |  | 0 | 0.0049206 | Metals | Nickel Alloy | Group 1 | Other elements
|  | LEADFRAME | FE-NI ALLOY | Fe | 7439-89-6 | 25.26 | 56.5% |  | 0.005727% | 0.001263 |  | 0 | 0.56497 | Metals | Nickel Alloy | Group 1 | Other elements
|  | LEADFRAME | FE-NI ALLOY | Mn | 7439-96-5 | 0.45 | 1.006% |  | 0.000102% | 2.25e-05 |  | 0 | 0.010065 | Metals | Nickel Alloy | Group 1 | Other elements
|  | LEADFRAME | FE-NI ALLOY | Ni | 7440-02-0 | 18.78 | 42% |  | 0.004258% | 0.000939 |  | 0 | 0.42004 | Metals | Special Steel - Fe64Ni36 | Group 1 | Nickel (Ni)
|  | SURFACE FINISHING 1 | METALS | Sn | 7440-31-5 | 4.88 | 100% |  | 0.001106% | 0.000244 |  | 0 | 1 | Metals | Tin | Group 1 | Tin (Sn)
|  | CHIP | SILICON | Si | 7440-21-3 | 1.63 | 100% |  | 0.0003696% | 8.15e-05 |  | 0 | 1 | Others | Silicon | Group 9 | Silicon (Si)
RKZ_SOT416_D/B | LF-DIODE | ENCAPSULATION | EPOXY | Bisphenol A | 80-05-7 | 11.0188 | 19.94% |  | 0.001999% | 0.00044075 |  | 0 | 0.1994 | Polymers | Epoxy | Others | Other substances
|  | ENCAPSULATION | FLAME RETARDANT | Sb2O3 | 1309-64-4 | 0.1658 | 0.3% |  | 3.007e-05% | 6.632e-06 |  | 0 | 0.0030004 | Metals | Remaining metals | Group 1 | Antimony compounds
|  | ENCAPSULATION | SILICON | Silica (SiO2) | 7631-86-9 | 44.0754 | 79.76% |  | 0.007995% | 0.001763 |  | 0 | 0.7976 | Others | All other types of "other" material (Remaining O) | Group 9 | Silicon (Si)
|  | LEADFRAME | FE-NI ALLOY | Ag | 7440-22-4 | 3.9634 | 9.62% |  | 0.0007189% | 0.00015854 |  | 0 | 0.096199 | Metals | Special Steel - Fe64Ni36 | Group 1 | Silver (Ag)
|  | LEADFRAME | FE-NI ALLOY | Fe | 7439-89-6 | 20.8184 | 50.53% |  | 0.003776% | 0.00083274 |  | 0 | 0.5053 | Metals | Special Steel - Fe64Ni36 | Group 1 | Other elements
|  | LEADFRAME | FE-NI ALLOY | Mn | 7439-96-5 | 1.545 | 3.75% |  | 0.0002802% | 6.18e-05 |  | 0 | 0.0375 | Metals | Special Steel - Fe64Ni36 | Group 1 | Other elements
|  | LEADFRAME | FE-NI ALLOY | Ni | 7440-02-0 | 14.8732 | 36.1% |  | 0.002698% | 0.00059493 |  | 0 | 0.361 | Metals | Special Steel - Fe64Ni36 | Group 1 | Nickel (Ni)
|  | BOND WIRE | METALS | Au | 7440-57-5 | 0.51 | 1.238% |  | 9.251e-05% | 2.04e-05 |  | 0 | 0.012379 | Metals | Gold | Group 1 | Gold (Au)
|  | SURFACE FINISHING 1 | METALS | Sn | 7440-31-5 | 1.35 | 100% |  | 0.0002449% | 5.4e-05 |  | 0 | 1 | Metals | Tin | Group 1 | Tin (Sn)
|  | CHIP | METALS | Al | 7429-90-5 | 0.0369 | 2.196% |  | 6.693e-06% | 1.476e-06 |  | 0 | 0.021964 | Metals | Aluminium Alloy | Group 1 | Aluminium (Al)
|  | CHIP | METALS | Au | 7440-57-5 | 0.0185 | 1.101% |  | 3.356e-06% | 7.4e-07 |  | 0 | 0.011012 | Metals | Gold | Group 1 | Gold (Au)
|  | CHIP | SILICON | Si | 7440-21-3 | 1.6246 | 96.7% |  | 0.0002947% | 6.4984e-05 |  | 0 | 0.96702 | Metals | Aluminium Alloy | Group 9 | Silicon (Si)
RYN_PowerPAK1212_8_I/A | LF TRANSISTOR | ENCAPSULATION | EPOXY | Epoxy resin (EP) | 25928-94-3 | 4.18 | 10% |  | 0.04322% | 0.0095304 |  | 0 | 0.10005
|  | ENCAPSULATION | SILICON | Silica, vitreous | 60676-86-0 | 37.6 | 90% |  | 0.3887% | 0.085728 |  | 0 | 0.89995
|  | LEADFRAME | COPPER ALLOY | Cu | 7440-50-8 | 45.11 | 97.79% |  | 0.4664% | 0.10285 |  | 0 | 0.97789
|  | LEADFRAME | COPPER ALLOY | Zn | 7440-66-6 | 0.05 | 0.1084% |  | 0.0005169% | 0.000114 |  | 0 | 0.0010839
|  | LEADFRAME | COPPER ALLOY | P | 7723-14-0 | 0.05 | 0.1084% |  | 0.0005169% | 0.000114 |  | 0 | 0.0010839
|  | LEADFRAME | COPPER ALLOY | Fe | 7439-89-6 | 0.92 | 1.994% |  | 0.009512% | 0.0020976 |  | 0 | 0.019944
|  | BOND WIRE | METALS | Cu | 7440-50-8 | 0.17 | 100% |  | 0.001758% | 0.0003876 |  | 0 | 1
|  | DIE ATTACH | METALS | Sn | 7440-31-5 | 0.12 | 1.967% |  | 0.001241% | 0.0002736 |  | 0 | 0.019672
|  | DIE ATTACH | METALS | Ag | 7440-22-4 | 0.15 | 2.459% |  | 0.001551% | 0.000342 |  | 0 | 0.02459
|  | DIE ATTACH | METALS | Pb | 7439-92-1 | 5.83 | 95.57% | 7(a) | 0.06028% | 0.013292 | 7(a) | 0.013292 | 0.95574
|  | SURFACE FINISHING 1 | METALS | Sn | 7440-31-5 | 0.05 | 100% |  | 0.0005169% | 0.000114 |  | 0 | 1
|  | CHIP | SILICON | Si | 7440-21-3 | 5.77 | 100% |  | 0.05966% | 0.013156 |  | 0 | 1
RYN_SC70_6/B | LF TRANSISTOR | ENCAPSULATION | EPOXY | Bisphenol A, epichlorohydrin polymer | 25068-38-6 | 6.7934 | 25% |  | 0.0136% | 0.003 |  | 0 | 0.25 | Polymers | Epoxy | Group 3 | Other halogenated aromatic compounds
|  | ENCAPSULATION | SILICON | Silica, vitreous | 60676-86-0 | 19.837 | 73% |  | 0.03972% | 0.00876 |  | 0 | 0.73 | Others | Silicon | Group 9 | Silicon (Si)
|  | ENCAPSULATION | EPOXY | Bromine | 7726-95-6 | 0.5435 | 2% |  | 0.001088% | 0.00024001 |  | 0 | 0.020001 | Polymers | Epoxy | Group 1 | Bromine (Br)
|  | LEADFRAME | METALS | Co | 7440-48-4 | 0.2717 | 0.4296% |  | 0.0005441% | 0.00011998 |  | 0 | 0.0042959 | Metals | Manganese Alloy | Group 1 | Other elements
|  | LEADFRAME | METALS | Mn | 7439-96-5 | 21.04 | 33.27% |  | 0.04213% | 0.0092913 |  | 0 | 0.33267 | Metals | Manganese Alloy | Group 1 | Other elements
|  | LEADFRAME | SILICON | Si | 7440-21-3 | 8.1522 | 12.89% |  | 0.01632% | 0.0036 |  | 0 | 0.1289 | Metals | Manganese Alloy | Group 9 | Silicon (Si)
|  | LEADFRAME | METALS | Fe | 7439-89-6 | 14.2174 | 22.48% |  | 0.02847% | 0.0062784 |  | 0 | 0.22479 | Metals | Manganese Alloy | Group 1 | Other elements
|  | LEADFRAME | METALS | P | 7723-14-0 | 8.1522 | 12.89% |  | 0.01632% | 0.0036 |  | 0 | 0.1289 | Metals | Manganese Alloy | Group 1 | Phosphorus (P)
|  | LEADFRAME | METALS | Ni | 7440-02-0 | 11.413 | 18.05% |  | 0.02285% | 0.00504 |  | 0 | 0.18045 | Metals | Manganese Alloy | Group 1 | Nickel (Ni)
|  | BOND WIRE | METALS | Au | 7440-57-5 | 0.4529 | 100% |  | 0.0009069% | 0.0002 |  | 0 | 1 | Metals | Gold | Group 1 | Gold (Au)
|  | DIE ATTACH | METALS | Ag | 7440-22-4 | 1.087 | 60% |  | 0.002177% | 0.00048002 |  | 0 | 0.60002 | Metals | Silver | Group 1 | Silver (Ag)
|  | DIE ATTACH | EPOXY | Ortho-Cresol Novolac Epoxy | 29690-82-2 | 0.7246 | 40% |  | 0.001451% | 0.00031998 |  | 0 | 0.39998 | Polymers | Cresol-formaldehyde (CF) | Others | Formaldehyde
|  | SURFACE FINISHING 1 | METALS | Sn | 7440-31-5 | 3.6232 | 100% |  | 0.007255% | 0.0016 |  | 0 | 1 | Metals | Tin | Group 1 | Tin (Sn)
|  | CHIP | SILICON | Si | 7440-21-3 | 3.5326 | 97.5% |  | 0.007074% | 0.00156 |  | 0 | 0.97499 | Others | Silicon | Group 9 | Silicon (Si)
|  | CHIP | METALS | Al | 7429-90-5 | 0.0906 | 2.501% |  | 0.0001814% | 4.0009e-05 |  | 0 | 0.025006 | Metals | Aluminium | Group 1 | Aluminium (Al)
RYN_SOT323_I/B | LF TRANSISTOR | ENCAPSULATION | EPOXY | Epoxy resin (EP) | 25928-94-3 | 12.2 | 25.05% |  | 0.00426% | 0.0009394 |  | 0 | 0.25051 | Polymers | Epoxy | Others | Other substances
|  | ENCAPSULATION | EPOXY | Brominated Epoxy | 31942-06-0 | 1.2 | 2.464% |  | 0.000419% | 9.24e-05 |  | 0 | 0.024641 | Polymers | Epoxy | Group 3 | Other halogenated aromatic compounds
|  | ENCAPSULATION | OXIDE | Sb2O3 | 1309-64-4 | 1.2 | 2.464% |  | 0.000419% | 9.24e-05 |  | 0 | 0.024641 | Metals | Remaining metals | Group 1 | Antimony compounds
|  | ENCAPSULATION | SILICON | Silica, vitreous | 60676-86-0 | 34.1 | 70.02% |  | 0.01191% | 0.0026257 |  | 0 | 0.70021 | Others | Silicon | Group 9 | Silicon (Si)
|  | LEADFRAME | COPPER ALLOY | Cr | 7440-47-3 | 0.1 | 0.2273% |  | 3.492e-05% | 7.7e-06 |  | 0 | 0.0022727 | Metals | Copper Alloy | Group 1 | Chromium (Cr)
|  | LEADFRAME | COPPER ALLOY | Cu | 7440-50-8 | 43.9 | 99.77% |  | 0.01533% | 0.0033803 |  | 0 | 0.99773 | Metals | Copper Alloy | Group 1 | Copper (Cu)
|  | DIEPAD PLATING | METALS | Ag | 7440-22-4 | 2.8 | 100% |  | 0.0009777% | 0.0002156 |  | 0 | 1 | Metals | Silver | Group 1 | Silver (Ag)
|  | BOND WIRE | METALS | Au | 7440-57-5 | 0.1 | 100% |  | 3.492e-05% | 7.7e-06 |  | 0 | 1 | Metals | Gold | Group 1 | Gold (Au)
|  | SURFACE FINISHING 1 | METALS | Sn | 7440-31-5 | 3.4 | 100% |  | 0.001187% | 0.0002618 |  | 0 | 1 | Metals | Tin | Group 1 | Tin (Sn)
|  | CHIP | SILICON | Si | 7440-21-3 | 1 | 100% |  | 0.0003492% | 7.7e-05 |  | 0 | 1 | Others | Silicon | Group 9 | Silicon (Si)
RYN_SOT363/E | LF TRANSISTOR | BOND WIRE | GOLD | Au | 7440-57-5 | 0.3927 | 100% |  | 0.000114% | 2.5133e-05 |  | 0 | 1 | Metals | Gold | Group 1 | Gold (Au)
|  | SURFACE FINISHING 2 | METALS | Sn | 7440-31-5 | 4.8429 | 100% |  | 0.001405% | 0.00030995 |  | 0 | 1 | Metals | Tin | Group 1 | Tin (Sn)
|  | CHIP | SILICON | Si | 7440-21-3 | 0.7853 | 100% |  | 0.0002279% | 5.0259e-05 |  | 0 | 1 | Others | Silicon | Group 9 | Silicon (Si)
|  | ENCAPSULATION | EPOXY | Amine Compound | #N/A | 0.2618 | 0.6873% |  | 7.598e-05% | 1.6755e-05 |  | 0 | 0.0068734 | Others | Silicon | Group 9 | Silicon (Si)
|  | ENCAPSULATION | EPOXY | Epoxy resin (EP) | 25928-94-3 | 6.9372 | 18.21% |  | 0.002013% | 0.00044398 |  | 0 | 0.18213 | Polymers | Epoxy | Group 3 | Other halogenated aromatic compounds
|  | ENCAPSULATION | FLAME RETARDANT | Sb2O3 | 1309-64-4 | 0.2618 | 0.6873% |  | 7.598e-05% | 1.6755e-05 |  | 0 | 0.0068734 | Polymers | Epoxy | Others | Other substances
|  | ENCAPSULATION | FILLER | Silane | 2530-83-8 | 0.2618 | 0.6873% |  | 7.598e-05% | 1.6755e-05 |  | 0 | 0.0068734 | Others | All other types of "other" material (Remaining O) | Others | Other substances
|  | ENCAPSULATION | EPOXY | Brominated Epoxy | 31942-06-0 | 0.3927 | 1.031% |  | 0.000114% | 2.5133e-05 |  | 0 | 0.01031 | Metals | Remaining metals | Group 1 | Other elements
|  | ENCAPSULATION | PHENOLS | Phenol resin | 108-95-2 | 2.8796 | 7.56% |  | 0.0008357% | 0.00018429 |  | 0 | 0.075602 | Others | All other types of "other" material (Remaining O) | Group 9 | Silicon (Si)
|  | ENCAPSULATION | OTHERS | OTHERS | #N/A | 0.9162 | 2.405% |  | 0.0002659% | 5.8637e-05 |  | 0 | 0.024054 | Metals | Special Steel - Fe64Ni36 | Group 1 | Other elements
|  | ENCAPSULATION | PIGMENT | Carbon black | 1333-86-4 | 0.1309 | 0.3437% |  | 3.799e-05% | 8.3776e-06 |  | 0 | 0.0034367 | Metals | Special Steel - Fe64Ni36 | Group 9 | Silicon (Si)
|  | ENCAPSULATION | FILLER | Quartz (SiO2) | 14808-60-7 | 26.0471 | 68.38% |  | 0.007559% | 0.001667 |  | 0 | 0.68385 | Metals | Special Steel - Fe64Ni36 | Group 1 | Silver (Ag)
|  | LEADFRAME | FE-NI ALLOY | Fe | 7439-89-6 | 30.8901 | 55.27% |  | 0.008965% | 0.001977 |  | 0 | 0.55269 | Metals | Special Steel - Fe64Ni36 | Group 1 | Phosphorus (P)
|  | LEADFRAME | FE-NI ALLOY | Si | 7440-21-3 | 0.1309 | 0.2342% |  | 3.799e-05% | 8.3776e-06 |  | 0 | 0.0023421 | Metals | Special Steel - Fe64Ni36 | Group 1 | Nickel (Ni)
|  | LEADFRAME | METALS | Ag | 7440-22-4 | 0.1309 | 0.2342% |  | 3.799e-05% | 8.3776e-06 |  | 0 | 0.0023421 | Metals | Silver | Group 1 | Silver (Ag)
|  | LEADFRAME | FE-NI ALLOY | P | 7723-14-0 | 0.0613 | 0.1097% |  | 1.779e-05% | 3.9232e-06 |  | 0 | 0.0010968 | Metals | Special Steel - Fe64Ni36 | Group 1 | Other elements
|  | LEADFRAME | FE-NI ALLOY | Ni | 7440-02-0 | 23.0908 | 41.31% |  | 0.006701% | 0.0014778 |  | 0 | 0.41315 | Metals | Special Steel - Fe64Ni36 | Group 1 | Other elements
|  | LEADFRAME | FE-NI ALLOY | Carbon black | 1333-86-4 | 0.0279 | 0.04992% |  | 8.097e-06% | 1.7856e-06 |  | 0 | 0.00049919 | Metals | Special Steel - Fe64Ni36 | Group 1 | Chromium (Cr)
|  | LEADFRAME | FE-NI ALLOY | Co | 7440-48-4 | 0.2628 | 0.4702% |  | 7.627e-05% | 1.6819e-05 |  | 0 | 0.0047021 | Metals | Special Steel - Fe64Ni36 | Group 1 | Aluminium (Al)
|  | LEADFRAME | FE-NI ALLOY | S | 7704-34-9 | 0.0613 | 0.1097% |  | 1.779e-05% | 3.9232e-06 |  | 0 | 0.0010968 | Metals | Special Steel - Fe64Ni36 | Group 1 | Other elements
|  | LEADFRAME | FE-NI ALLOY | Cr | 7440-47-3 | 0.1309 | 0.2342% |  | 3.799e-05% | 8.3776e-06 |  | 0 | 0.0023421 | Metals | Special Steel - Fe64Ni36 | Group 1 | Copper (Cu)
|  | LEADFRAME | FE-NI ALLOY | Al | 7429-90-5 | 0.0559 | 0.1% |  | 1.622e-05% | 3.5776e-06 |  | 0 | 0.0010002 | Metals | Gold | Group 1 | Gold (Au)
|  | LEADFRAME | FE-NI ALLOY | Mn | 7439-96-5 | 0.5236 | 0.9368% |  | 0.000152% | 3.351e-05 |  | 0 | 0.0093684 | Metals | Tin | Group 1 | Tin (Sn)
|  | LEADFRAME | METALS | Cu | 7440-50-8 | 0.5236 | 0.9368% |  | 0.000152% | 3.351e-05 |  | 0 | 0.0093684 | Metals | Copper | Group 1 | Copper (Cu)
RYN_SSOT_6/C | LF TRANSISTOR | ENCAPSULATION | SILICON | Silica (SiO2) | 7631-86-9 | 30.635 | 70% |  | 0.02389% | 0.0052692 |  | 0 | 0.69999 | Others | Silicon | Group 9 | Silicon (Si)
|  | ENCAPSULATION | PIGMENT | Carbon black | 1333-86-4 | 0.33 | 0.754% |  | 0.0002574% | 5.676e-05 |  | 0 | 0.0075403 | Metals | Remaining metals | Group 1 | Other elements
|  | ENCAPSULATION | EPOXY | Ortho-Cresol Novolac Epoxy | 29690-82-2 | 10.83 | 24.75% |  | 0.008447% | 0.0018628 |  | 0 | 0.24746 | Polymers | Cresol-formaldehyde (CF) | Others | Formaldehyde
|  | ENCAPSULATION | SILICON | Sb2O5 | 1314-60-9 | 0.765 | 1.748% |  | 0.0005967% | 0.00013158 |  | 0 | 0.01748 | Others | Silicon | Group 1 | Antimony compounds
|  | ENCAPSULATION | EPOXY | Phenol, 2,6-dibromo-4-[1-(3-bromo-4-hydroxyphenyl)-1-methylethyl]- | 6386-73-8 | 1.205 | 2.753% |  | 0.0009398% | 0.00020726 |  | 0 | 0.027533 | Polymers | Epoxy | Group 3 | Other halogenated aromatic compounds
|  | LEADFRAME | COPPER ALLOY | Cu | 7440-50-8 | 45.145 | 97.2% |  | 0.03521% | 0.0077649 |  | 0 | 0.97201 | Metals | Copper Alloy - Cu98Fe2 | Group 1 | Copper (Cu)
|  | LEADFRAME | COPPER ALLOY | Fe | 7439-89-6 | 1.115 | 2.401% |  | 0.0008696% | 0.00019178 |  | 0 | 0.024007 | Metals | Copper Alloy - Cu98Fe2 | Group 1 | Other elements
|  | LEADFRAME | COPPER ALLOY | Zn | 7440-66-6 | 0.055 | 0.1184% |  | 4.29e-05% | 9.46e-06 |  | 0 | 0.0011842 | Metals | Copper Alloy - Cu98Fe2 | Group 1 | Zinc (Zn)
|  | LEADFRAME | COPPER ALLOY | P | 7723-14-0 | 0.01 | 0.02153% |  | 7.8e-06% | 1.72e-06 |  | 0 | 0.00021531 | Metals | Copper Alloy - Cu98Fe2 | Group 1 | Phosphorus (P)
|  | LEADFRAME | COPPER ALLOY | Pb | 7439-92-1 | 0.01 | 0.02153% |  | 7.8e-06% | 1.72e-06 |  | 0 | 0.00021531 | Metals | Copper Alloy - Cu98Fe2 | Group 1 | Lead (Pb)
|  | LEADFRAME | METALS | Ag | 7440-22-4 | 0.11 | 0.2368% |  | 8.579e-05% | 1.892e-05 |  | 0 | 0.0023684 | Metals | Copper Alloy - Cu98Fe2 | Group 1 | Silver (Ag)
|  | BOND WIRE | METALS | Au | 7440-57-5 | 0.15 | 100% |  | 0.000117% | 2.58e-05 |  | 0 | 1 | Metals | Gold | Group 1 | Gold (Au)
|  | SURFACE FINISHING 1 | METALS | Sn | 7440-31-5 | 6.565 | 100% |  | 0.00512% | 0.0011292 |  | 0 | 1 | Metals | Tin | Group 1 | Tin (Sn)
|  | CHIP | SILICON | Si | 7440-21-3 | 3.07 | 100% |  | 0.002394% | 0.00052804 |  | 0 | 1 | Others | Silicon | Group 9 | Silicon (Si)
RYR_MFHP/A | LF OPTICAL COUPLER | ENCAPSULATION | EPOXY | Epoxy resin (EP) | 25928-94-3 | 19.1705 | 25.88% |  | 0.03979% | 0.0087743 |  | 0 | 0.25883 | Polymers | Epoxy | Others | Other substances
|  | ENCAPSULATION | SILICON | SILICON, GENERIC | 63148-62-9 | 4.3694 | 5.899% |  | 0.009069% | 0.0019999 |  | 0 | 0.058993 | Polymers | Silicone Polymer (SI) | Others | Other substances
|  | ENCAPSULATION | OXIDE | Sb2O3 | 1309-64-4 | 1.3938 | 1.882% |  | 0.002893% | 0.00063794 |  | 0 | 0.018818 | Metals | Remaining metals | Group 1 | Antimony compounds
|  | ENCAPSULATION | SILICON | TiO2 | 13463-67-7 | 12.5445 | 16.94% |  | 0.02604% | 0.0057416 |  | 0 | 0.16937 | Ceramics | All other types of ceramics (Remaining C) | Group 1 | Other element compounds
|  | ENCAPSULATION | SILICON | Silica, vitreous | 60676-86-0 | 34.8459 | 47.05% |  | 0.07232% | 0.015949 |  | 0 | 0.47047 | Others | Silicon | Group 9 | Silicon (Si)
|  | ENCAPSULATION | EPOXY | Brominated Epoxy | 31942-06-0 | 1.7423 | 2.352% |  | 0.003616% | 0.00079745 |  | 0 | 0.023523 | Polymers | Epoxy | Group 3 | Other halogenated aromatic compounds
|  | LEADFRAME | METALS | Ag | 7440-22-4 | 0.1157 | 0.5001% |  | 0.0002401% | 5.2956e-05 |  | 0 | 0.0050009 | Metals | Special Steel - Fe64Ni36 | Group 1 | Silver (Ag)
|  | LEADFRAME | METALS | Fe | 7439-89-6 | 13.2827 | 57.41% |  | 0.02757% | 0.0060795 |  | 0 | 0.57411 | Metals | Special Steel - Fe64Ni36 | Group 1 | Other elements
|  | LEADFRAME | METALS | Co | 7440-48-4 | 0.1151 | 0.4975% |  | 0.0002389% | 5.2681e-05 |  | 0 | 0.0049749 | Metals | Special Steel - Fe64Ni36 | Group 1 | Other elements
|  | LEADFRAME | METALS | Ni | 7440-02-0 | 9.4383 | 40.79% |  | 0.01959% | 0.0043199 |  | 0 | 0.40795 | Metals | Special Steel - Fe64Ni36 | Group 1 | Nickel (Ni)
|  | LEADFRAME | METALS | Mn | 7439-96-5 | 0.1842 | 0.7962% |  | 0.0003823% | 8.4308e-05 |  | 0 | 0.0079616 | Metals | Special Steel - Fe64Ni36 | Group 1 | Other elements
|  | SURFACE FINISHING 1 | METALS | Sn | 7440-31-5 | 0.78 | 96.5% |  | 0.001619% | 0.00035701 |  | 0 | 0.96499 | Metals | Tin Alloy - Sn96Ag3.5Cu0.5 | Group 1 | Tin (Sn)
|  | SURFACE FINISHING 1 | METALS | Cu | 7440-50-8 | 0.004 | 0.4949% |  | 8.302e-06% | 1.8308e-06 |  | 0 | 0.0049487 | Metals | Tin Alloy - Sn96Ag3.5Cu0.5 | Group 1 | Copper (Cu)
|  | SURFACE FINISHING 1 | METALS | Ag | 7440-22-4 | 0.0243 | 3.006% |  | 5.043e-05% | 1.1122e-05 |  | 0 | 0.030063 | Metals | Tin Alloy - Sn96Ag3.5Cu0.5 | Group 1 | Silver (Ag)
|  | CHIP | METALS | Ga | 7440-55-3 | 0.104 | 18.26% |  | 0.0002159% | 4.7601e-05 |  | 0 | 0.18265 | Metals | Remaining metals | Group 1 | Other elements
|  | CHIP | METALS | As | 7440-38-2 | 0.1162 | 20.41% |  | 0.0002412% | 5.3185e-05 |  | 0 | 0.20407 | Others | Remaining metals | Group 1 | Arsenic
|  | CHIP | SILICON | Si | 7440-21-3 | 0.3492 | 61.33% |  | 0.0007248% | 0.00015983 |  | 0 | 0.61328 | Others | Silicon | Group 9 | Silicon (Si)
|  | DIE ATTACH | EPOXY | Epoxy resin (EP) | 25928-94-3 | 0.1835 | 28% |  | 0.0003809% | 8.3988e-05 |  | 0 | 0.27998 | Polymers | Epoxy | Others | Other substances
|  | DIE ATTACH | METALS | Ag | 7440-22-4 | 0.4719 | 72% |  | 0.0009794% | 0.00021599 |  | 0 | 0.72002 | Metals | Silver | Group 1 | Silver (Ag)
|  | BOND WIRE | METALS | Au | 7440-57-5 | 0.7646 | 100% |  | 0.001587% | 0.00034996 |  | 0 | 1 | Metals | Gold | Group 1 | Gold (Au)
RYT_MICRO8/C | LF MICRO CIRCUIT | ENCAPSULATION | EPOXY | Ortho-Cresol Novolac Epoxy | 29690-82-2 | 6.4753 | 13.47% |  | 0.003817% | 0.00084179 |  | 0 | 0.13469 | Polymers | Cresol-formaldehyde (CF) | Others | Formaldehyde
|  | ENCAPSULATION | EPOXY | Phenol, polymer with formaldehyde | 9003-35-4 | 3.2397 | 6.739% |  | 0.00191% | 0.00042116 |  | 0 | 0.067386 | Polymers | Phenol-formaldehyde (PF) | Others | Formaldehyde
|  | ENCAPSULATION | EPOXY | Brominated Epoxy | 31942-06-0 | 0.3894 | 0.8099% |  | 0.0002296% | 5.0622e-05 |  | 0 | 0.0080995 | Polymers | Epoxy | Group 3 | Other halogenated aromatic compounds
|  | ENCAPSULATION | OXIDE | Sb2O3 | 1309-64-4 | 0.9474 | 1.971% |  | 0.0005585% | 0.00012316 |  | 0 | 0.019706 | Metals | Remaining metals | Group 1 | Antimony compounds
|  | ENCAPSULATION | PIGMENT | Carbon black | 1333-86-4 | 0.2518 | 0.5237% |  | 0.0001484% | 3.2734e-05 |  | 0 | 0.0052374 | Metals | Remaining metals | Group 1 | Other elements
|  | ENCAPSULATION | SILICON | Silica (SiO2) | 7631-86-9 | 36.7735 | 76.49% |  | 0.02168% | 0.0047806 |  | 0 | 0.76489 | Others | Silicon | Group 9 | Silicon (Si)
|  | LEADFRAME | METALS | Fe | 7439-89-6 | 1.1602 | 2.443% |  | 0.0006839% | 0.00015083 |  | 0 | 0.024426 | Metals | Copper Alloy - Cu98Fe2 | Group 1 | Other elements
|  | LEADFRAME | METALS | Cu | 7440-50-8 | 46.2826 | 97.44% |  | 0.02728% | 0.0060167 |  | 0 | 0.97439 | Metals | Copper Alloy - Cu98Fe2 | Group 1 | Copper (Cu)
|  | LEADFRAME | METALS | Zn | 7440-66-6 | 0.0562 | 0.1183% |  | 3.313e-05% | 7.306e-06 |  | 0 | 0.0011832 | Metals | Copper Alloy - Cu98Fe2 | Group 1 | Zinc (Zn)
|  | SURFACE FINISHING 1 | METALS | Sn | 7440-31-5 | 1.2043 | 100% |  | 0.0007099% | 0.00015656 |  | 0 | 1 | Metals | Tin | Group 1 | Tin (Sn)
|  | DIE ATTACH | METALS | Ag | 7440-22-4 | 1.2043 | 100% |  | 0.0007099% | 0.00015656 |  | 0 | 1 | Metals | Silver | Group 1 | Silver (Ag)
|  | BOND WIRE | GOLD | Au | 7440-57-5 | 1.0157 | 100% |  | 0.0005988% | 0.00013204 |  | 0 | 1 | Metals | Gold | Group 1 | Gold (Au)
|  | CHIP | SILICON | Si | 7440-21-3 | 0.9996 | 100% |  | 0.0005893% | 0.00012995 |  | 0 | 1 | Others | Silicon | Group 9 | Silicon (Si)
RYT_MLP65_20/PA1 | LF MICRO CIRCUIT | BOND WIRE | GOLD | Au | 7440-57-5 | 0.31897 | 99.99% |  | 0.001224% | 0.00026997 |  | 0 | 0.9999 | Metals | Gold | Group 1 | Gold (Au)
|  | BOND WIRE | OTHERS | OTHERS | #N/A | 3.19e-05 | 0.01% |  | 1.224e-07% | 2.7e-08 |  | 0 | 0.0001 | Others | All other types of "other" material (Remaining O) | Others | Other substances
|  | DIE ATTACH | SILVER EPOXY | Ag | 7440-22-4 | 1.2754 | 75.89% |  | 0.004895% | 0.0010795 |  | 0 | 0.75893 | Polymers | Epoxy | Group 1 | Silver (Ag)
|  | DIE ATTACH | SILVER EPOXY | Proprietary Acrylates | #N/A | 0.22507 | 13.39% |  | 0.0008638% | 0.0001905 |  | 0 | 0.13393 | Polymers | Epoxy
|  | DIE ATTACH | SILVER EPOXY | Proprietary Bismaleimide | #N/A | 0.075024 | 4.464% |  | 0.0002879% | 6.35e-05 |  | 0 | 0.044643
|  | DIE ATTACH | SILVER EPOXY | Methacrylate Ester | #N/A | 0.075024 | 4.464% |  | 0.0002879% | 6.35e-05 |  | 0 | 0.044643 | Polymers | Epoxy
|  | DIE ATTACH | SILVER EPOXY | Proprietary polymer | #N/A | 0.030009 | 1.786% |  | 0.0001152% | 2.54e-05 |  | 0 | 0.017857 | Polymers | Epoxy
|  | LEADFRAME | COPPER ALLOY | Cu | 7440-50-8 | 33.7673 | 97.21% |  | 0.1296% | 0.028581 |  | 0 | 0.97213 | Metals | Copper Alloy - Cu98Fe2 | Group 1 | Copper (Cu)
|  | LEADFRAME | COPPER ALLOY | Fe | 7439-89-6 | 0.81628 | 2.35% |  | 0.003133% | 0.0006909 |  | 0 | 0.0235 | Metals | Copper Alloy - Cu98Fe2 | Group 1 | Other elements
|  | LEADFRAME | COPPER ALLOY | Ag | 7440-22-4 | 0.069471 | 0.2% |  | 0.0002666% | 5.88e-05 |  | 0 | 0.002 | Metals | Copper Alloy - Cu98Fe2 | Group 1 | Silver (Ag)
|  | LEADFRAME | COPPER ALLOY | P | 7723-14-0 | 0.028657 | 0.0825% |  | 0.00011% | 2.4255e-05 |  | 0 | 0.000825 | Metals | Copper Alloy - Cu98Fe2 | Group 1 | Phosphorus (P)
|  | LEADFRAME | COPPER ALLOY | Pb | 7439-92-1 | 0.010421 | 0.03% |  | 4e-05% | 8.82e-06 |  | 0 | 0.0003 | Metals | Copper Alloy - Cu98Fe2 | Group 1 | Lead (Pb)
|  | LEADFRAME | COPPER ALLOY | Zn | 7440-66-6 | 0.043419 | 0.125% |  | 0.0001666% | 3.675e-05 |  | 0 | 0.00125 | Metals | Copper Alloy - Cu98Fe2 | Group 1 | Zinc (Zn)
|  | SURFACE FINISHING 1 | METALS | Ag | 7440-22-4 | 2.4572 | 100% |  | 0.009431% | 0.0020798 |  | 0 | 1 | Metals | Silver | Group 1 | Silver (Ag)
|  | SURFACE FINISHING 2 | OTHERS | OTHERS | #N/A | 0.00024575 | 100% |  | 9.432e-07% | 2.08e-07 |  | 0 | 1 | Others | All other types of "other" material (Remaining O) | Others | Other substances
|  | ENCAPSULATION | SILICON | Silica, vitreous | 60676-86-0 | 47.451 | 93.1% |  | 0.1821% | 0.040162 |  | 0 | 0.931 | Others | Silicon | Group 9 | Silicon (Si)
|  | ENCAPSULATION | EPOXY | Epoxy resin (EP) | 25928-94-3 | 1.6747 | 3.286% |  | 0.006428% | 0.0014175 |  | 0 | 0.032859 | Polymers | Epoxy | Others | Other substances
|  | ENCAPSULATION | OXIDE | Phenol resin (1-5) | #N/A | 1.6747 | 3.286% |  | 0.006428% | 0.0014175 |  | 0 | 0.032859
|  | ENCAPSULATION | OTHERS | Carbon black | 1333-86-4 | 0.16747 | 0.3286% |  | 0.0006428% | 0.00014175 |  | 0 | 0.0032859 | Metals | Remaining metals | Group 1 | Other elements
|  | CHIP | SILICON | Si | 7440-21-3 | 5.1372 | 100% |  | 0.01972% | 0.0043482 |  | 0 | 1 | Others | Silicon | Group 9 | Silicon (Si)
RYT_QFN16/C | LF MICRO CIRCUIT | BOND WIRE | GOLD | Au | 7440-57-5 | 0.924 | 100% |  | 0.001592% | 0.00035112 |  | 0 | 1 | Metals | Gold | Group 1 | Gold (Au)
|  | DIE ATTACH | SILVER EPOXY | Ag | 7440-22-4 | 0.737 | 75.98% |  | 0.00127% | 0.00028006 |  | 0 | 0.75979 | Polymers | Epoxy | Group 1 | Silver (Ag)
|  | DIE ATTACH | EPOXY | Epoxy resin (EP) | 25928-94-3 | 0.233 | 24.02% |  | 0.0004015% | 8.854e-05 |  | 0 | 0.24021 | Polymers | Epoxy | Others | Other substances
|  | LEADFRAME | COPPER ALLOY | Cu | 7440-50-8 | 37.873 | 97.5% |  | 0.06526% | 0.014392 |  | 0 | 0.97498 | Metals | Copper Alloy - Cu98Fe2 | Group 1 | Copper (Cu)
|  | LEADFRAME | COPPER ALLOY | Fe | 7439-89-6 | 0.913 | 2.35% |  | 0.001573% | 0.00034694 |  | 0 | 0.023504 | Metals | Copper Alloy - Cu98Fe2 | Group 1 | Other elements
|  | LEADFRAME | COPPER ALLOY | P | 7723-14-0 | 0.012 | 0.03089% |  | 2.068e-05% | 4.56e-06 |  | 0 | 0.00030892 | Metals | Copper Alloy - Cu98Fe2 | Group 1 | Phosphorus (P)
|  | LEADFRAME | COPPER ALLOY | Zn | 7440-66-6 | 0.047 | 0.121% |  | 8.099e-05% | 1.786e-05 |  | 0 | 0.0012099 | Metals | Copper Alloy - Cu98Fe2 | Group 1 | Zinc (Zn)
|  | SURFACE FINISHING 2 | METALS | Ag | 7440-22-4 | 0.718 | 100% |  | 0.001237% | 0.00027284 |  | 0 | 1 | Metals | Silver | Group 1 | Silver (Ag)
|  | SURFACE FINISHING 1 | METALS | Sn | 7440-31-5 | 1.9872 | 100% |  | 0.003424% | 0.00075514 |  | 0 | 1 | Metals | Tin | Group 1 | Tin (Sn)
|  | ENCAPSULATION | SILICON | Quartz (SiO2) | 14808-60-7 | 45.397 | 88% |  | 0.07823% | 0.017251 |  | 0 | 0.87999 | Others | Silicon | Group 9 | Silicon (Si)
|  | ENCAPSULATION | EPOXY | Epoxy resin (EP) | 25928-94-3 | 6.191 | 12% |  | 0.01067% | 0.0023526 |  | 0 | 0.12001 | Polymers | Epoxy | Others | Other substances
|  | CHIP | SILICON | Si | 7440-21-3 | 4.969 | 100% |  | 0.008562% | 0.0018882 |  | 0 | 1 | Others | Silicon | Group 9 | Silicon (Si)
RYT_SO14/B | LF MICRO CIRCUIT | CHIP | SILICON | Si | 7440-21-3 | 0.6129 | 100% |  | 0.000139% | 3.0645e-05 |  | 0 | 1 | Others | Silicon | Group 9 | Silicon (Si)
|  | DIE ATTACH | METALS | Ag | 7440-22-4 | 0.41152 | 75.81% |  | 9.33e-05% | 2.0576e-05 |  | 0 | 0.75806 | Metals | Silver | Group 1 | Silver (Ag)
|  | DIE ATTACH | EPOXY | Epoxy resin (EP) | 25928-94-3 | 0.13134 | 24.19% |  | 2.978e-05% | 6.5668e-06 |  | 0 | 0.24194 | Polymers | Epoxy | Others | Other substances
|  | BOND WIRE | METALS | Au | 7440-57-5 | 0.24516 | 100% |  | 5.559e-05% | 1.2258e-05 |  | 0 | 1 | Metals | Gold | Group 1 | Gold (Au)
|  | LEADFRAME | COPPER ALLOY | Cu | 7440-50-8 | 41.6864 | 97.56% |  | 0.009452% | 0.0020843 |  | 0 | 0.97561 | Metals | Copper Alloy - Cu98Fe2 | Group 1 | Copper (Cu)
|  | LEADFRAME | COPPER ALLOY | Fe | 7439-89-6 | 1.0069 | 2.357% |  | 0.0002283% | 5.0346e-05 |  | 0 | 0.023566 | Metals | Copper Alloy - Cu98Fe2 | Group 1 | Other elements
|  | LEADFRAME | COPPER ALLOY | P | 7723-14-0 | 0.035023 | 0.08197% |  | 7.941e-06% | 1.7511e-06 |  | 0 | 0.00081967 | Metals | Copper Alloy - Cu98Fe2 | Group 1 | Phosphorus (P)
|  | SURFACE FINISHING 1 | METALS | Au | 7440-57-5 | 0.0087558 | 100% |  | 1.985e-06% | 4.3779e-07 |  | 0 | 1 | Metals | Gold | Group 1 | Gold (Au)
|  | SURFACE FINISHING 2 | METALS | Ni | 7440-02-0 | 1.0595 | 100% |  | 0.0002402% | 5.2973e-05 |  | 0 | 1 | Metals | Nickel | Group 1 | Nickel (Ni)
|  | SURFACE FINISHING 3 | METALS | Pd | 7440-05-3 | 0.01751 | 100% |  | 3.97e-06% | 8.755e-07 |  | 0 | 1 | Metals | Palladium | Group 1 | Palladium (Pd)
|  | ENCAPSULATION | SILICON | SILICON, GENERIC | 63148-62-9 | 39.4449 | 72% |  | 0.008943% | 0.0019722 |  | 0 | 0.71999 | Others | Silicon | Group 9 | Silicon (Si)
|  | ENCAPSULATION | FLAME RETARDANT | Sb2O3 | 1309-64-4 | 1.6461 | 3.005% |  | 0.0003732% | 8.2304e-05 |  | 0 | 0.030046 | Metals | Remaining metals | Group 1 | Antimony compounds
|  | ENCAPSULATION | EPOXY | Epoxy resin (EP) | 25928-94-3 | 12.871 | 23.49% |  | 0.002918% | 0.00064355 |  | 0 | 0.23494 | Polymers | Epoxy | Others | Other substances
|  | ENCAPSULATION | FLAME RETARDANT | Bromine (Br) | 10097-32-2 | 0.82305 | 1.502% |  | 0.0001866% | 4.1152e-05 |  | 0 | 0.015023 | Others | All other types of "other" material (Remaining O) | Group 1 | Bromine (Br)
SNF_3/B | Cu/Te PIN Ni over Au | PIN | COPPER ALLOY | Cu | 7440-50-8 | 99.2 | 99.44% |  | 3.41% | 0.75194 |  | 0 | 0.99441 | Metals | Copper Alloy | Group 1 | Copper (Cu)
|  | PIN | COPPER ALLOY | P | 7723-14-0 | 0.008 | 0.008019% |  | 0.000275% | 6.064e-05 |  | 0 | 8.0194e-05 | Metals | Copper Alloy | Group 1 | Phosphorus (P)
|  | PIN | COPPER ALLOY | Te | 13494-80-9 | 0.55 | 0.5513% |  | 0.0189% | 0.004169 |  | 0 | 0.0055133 | Metals | Copper Alloy | Group 1 | Tellurium
|  | SURFACE FINISHING 1 | GOLD PLATING | Au | 7440-57-5 | 0.047143 | 100% |  | 0.00162% | 0.00035734 |  | 0 | 1 | Metals | Gold | Group 1 | Gold (Au)
|  | SURFACE FINISHING 2 | NICKEL PLATING | Ni | 7440-02-0 | 0.18857 | 100% |  | 0.006482% | 0.0014294 |  | 0 | 1 | Metals | Nickel | Group 1 | Nickel (Ni)
STF_1/B | CORE | HOMOGENOUS PART | FERRIC OXIDE | Fe2O3 | 1309-37-1 | 71 | 71% |  | 11.01% | 2.4282 |  | 0 | 0.71 | Metals | Remaining metals | Group 1 | Other element compounds
|  | HOMOGENOUS PART | FERRIC OXIDE | ZnO | 1314-13-2 | 8 | 8% |  | 1.241% | 0.2736 |  | 0 | 0.08 | Metals | Zinc Alloy | Group 1 | Other element compounds
|  | HOMOGENOUS PART | FERRIC OXIDE | MnO | 1344-43-0 | 21 | 21% |  | 3.257% | 0.7182 |  | 0 | 0.21 | Metals | Manganese Alloy | Group 1 | Other element compounds
TVA_947_09/F | PWB | CONDUCTOR | COPPER ALLOY | Cu | 7440-50-8 | 31.6108 | 99.92% |  | 11.15% | 2.4593 |  | 0 | 0.99921
|  | CONDUCTOR | COPPER ALLOY | Ag | 7440-22-4 | 0.024866 | 0.0786% |  | 0.008772% | 0.0019346 |  | 0 | 0.00078601
|  | CONDUCTOR | COPPER ALLOY | P | 7723-14-0 | 4.3213e-05 | 0.0001366% |  | 1.525e-05% | 3.362e-06 |  | 0 | 1.366e-06
|  | BOND ENHANCER | SILANE | SiH4 | 7803-62-5 | 1.1852e-06 | 100% |  | 4.181e-07% | 9.221e-08 |  | 0 | 1
|  | WOVEN GLASS | GLASS | CONTINUOUS FILAMENT FIBER GLASS | 65997-17-3 | 35.4893 | 100% |  | 12.52% | 2.7611 |  | 0 | 1
|  | EPOXY FILLER | EPOXY | Tetrabromobisphenol A | 26265-08-7 | 18.0194 | 79.71% |  | 6.357% | 1.4019 |  | 0 | 0.7971
|  | EPOXY FILLER | EPOXY | DICYANDIAMIDE | 461-58-5 | 4.5868 | 20.29% |  | 1.618% | 0.35685 |  | 0 | 0.2029
|  | SOLDER MASK | EPOXY | Silica (SiO2) | 7631-86-9 | 0.17499 | 24.48% |  | 0.06174% | 0.013615 |  | 0 | 0.24476
|  | SOLDER MASK | EPOXY | Barium sulfate | 7727-43-7 | 0.18061 | 25.26% |  | 0.06372% | 0.014051 |  | 0 | 0.25262
|  | SOLDER MASK | EPOXY | Acrylic acid polymer | 9003-01-4 | 0.30039 | 42.02% |  | 0.106% | 0.02337 |  | 0 | 0.42016
|  | SOLDER MASK | EPOXY | Polychloro copper phthalocyanine | 1328-53-6 | 0.0037432 | 0.5236% |  | 0.001321% | 0.00029122 |  | 0 | 0.0052356
|  | SOLDER MASK | EPOXY | 2-methyl-1-{4-methylthio}-2-morpholinopropane-1-one | 71868-10-5 | 0.040239 | 5.628% |  | 0.0142% | 0.0031306 |  | 0 | 0.056283
|  | SOLDER MASK | EPOXY | Kaolinite | 1332-58-7 | 0.014973 | 2.094% |  | 0.005282% | 0.0011649 |  | 0 | 0.020942
|  | SURFACE FINISHING 2 | ENIG | Ni | 7440-02-0 | 9.2055 | 98.18% |  | 3.248% | 0.71619 |  | 0 | 0.9818
|  | SURFACE FINISHING 2 | ENIG | P | 7723-14-0 | 0.17035 | 1.82% |  | 0.0601% | 0.013254 |  | 0 | 0.0182
|  | SURFACE FINISHING 1 | ENIG | Au | 7440-57-5 | 0.17813 | 100% |  | 0.06284% | 0.013858 |  | 0 | 1
-
-
-
-
|  | NOTES | [7 empty] | -
| 1 | WHEN MORE THAN ONE SUPPLIER IS USED FOR A COMPONENT, THE MATERIAL CONTENTS MAY DIFFER THEM BETWEEN. | [7 empty] | -
|  | IN SUCH CASES AN AVERAGE OF ALL CONSTITUENT IS REPORTED HERE. | [7 empty] | -
| 2 | IN ABSENCE OF CAS-NUMBERS, WE HAVE CHOOSEN WHAT WE CONSIDER A RELEVANT NUMBER. | [7 empty] | -

## System (hidden)
1
2
3 | This product is intended as board mounted power supply in servers, storage and storage array systems, network infrastructure equipment for switching,
signalling, transmission as well as network management for telecommunication and is utilizing the exemption for lead in solder in these applications
according to the RoHS directive 2002/95/EC, exemption 7b.
| Total of Pb (mg): | 13.3029
| Total of Pb compounds (mg): | 0.35822
| Total of not RoHS exempted lead (mg) | 0
| Max concentration of lead on homogenous level, excluding lead covered by RoHS exemptions. (ppm): | 0
| Diluted concentration of lead (ppm) | 0
| Total lead or lead compounds concentration in product (ppm) | 0
| Not RoHS exempted concentration in product (ppm) | 0
| Total of As (mg): | 0.053185
| Total of As compounds (mg): | 0
| Total of Be (µg): | 0
| Total of Bi (mg): | 0
| Total of Bi compounds (mg): | 0
| Total of Cd (µg): | 0
| Total of Sb (mg): | 0.0975
| Total of Sb compounds (mg): | 1.253
| Total of PFOS (mg) | 0
| Total of Br compounds + mold (epoxy) (other than PBBs or PBDEs) (mg) | 1403.4305
| Total of Constituent Others and Proprietary (% of total weight): | 0.0027618
| Sum of termination tin (g) | 0
Change Information
| Rev of database | Description | Date
| A | New template for ACCESS database revision A | 2009-01-09
| A 1.01 | Added TBBPA, Br and PFOS on page SUMMARY | 2009-01-12
| A 1.02 | Changed weight of i.e PbO from molecular to actual weight. | 2009-09-24
| A 1.03 | Added As and moved TBBPA into Br.