## SUMMARY
Materials declaration workbook
| PRODUCT P/N | PKU5313E PI 18-72Vin/12Vout, 3A,33W
WEIGHT
Amount | COMPONENT GROUP | TYPE |  | (G)
1 pcs. | MSF_2 | SOLDER Sn95.5Ag3.8Cu0.7 |  | 0.1
0.01 G | MVK_1 | ADHESIVE |  | 0.01
0.03 G | MVK_2 | ADHESIVE |  | 0.03
1 pcs. | REG_1 | COIL AROUND BOBBIN, NO PIN |  | 0.071
1 pcs. | REP614 | LF SMD RESISTOR |  | 0.00443
40 pcs. | REP622 | LF SMD RESISTOR |  | 0.03304
2 pcs. | REZ_B59A | LF THERMISTOR |  | 0.012
1 pcs. | RJC_0402_2 | CERAMIC CAPACITOR |  | 0.01
3 pcs. | RJC_0402_NP0_M | LF CERAMIC CAPACITOR |  | 0.0048
10 pcs. | RJC_0402_X7R | LF CERAMIC CAPACITOR |  | 0.066
2 pcs. | RJC_0603_NP0_M | CERAMIC CAPACITOR |  | 0.00715
3 pcs. | RJC_0603_X7R | LF CERAMIC CAPACITOR |  | 0.015
4 pcs. | RJC_0805_X7R_M | LF CERAMIC CAPACITOR |  | 0.023
1 pcs. | RJC_1206_X7R | LF CERAMIC CAPACITOR |  | 0.025
5 pcs. | RJC_1210_X7R | LF CERAMIC CAPACITOR |  | 0.337
1 pcs. | RKZ_SOD323F | LF-DIODE |  | 0.00439
3 pcs. | RKZ_SOD523 | LF-DIODE |  | 0.00489
6 pcs. | RKZ_SOD523_O | LF-DIODE |  | 0.0102
1 pcs. | RKZ_SOD523_V | LF-DIODE |  | 0.0016
1 pcs. | RKZ_SOD523F | LF-DIODE |  | 0.0253
1 pcs. | RKZ_SOT23 | LF DIODE |  | 0.006
1 pcs. | RYN_3 | TRANSISTOR |  | 0.0064
2 pcs. | RYN_PowerPAK1212_8 | LF TRANSISTOR |  | 0.062
1 pcs. | RYN_PowerPAKSO8 | LF TRANSISTOR |  | 0.0985
2 pcs. | RYN_SOT23 | LF TRANSISTOR |  | 0.012
2 pcs. | RYN_SOT323 | LF TRANSISTOR |  | 0.01157
2 pcs. | RYN_SOT323_I | LF TRANSISTOR |  | 0.01254
1 pcs. | RYN_SOT323_O | LF-DIODE |  | 0.006
1 pcs. | RYN_SOT363 | LF TRANSISTOR |  | 0.00554
1 pcs. | RYN_SOT416 | LF TRANSISTOR |  | 0.001
2 pcs. | RYN_TSOP6 | LF TRANSISTOR |  | 0.028
2 pcs. | RYR_HPMF4 | LF OPTICAL COUPLER |  | 0.108
1 pcs. | RYT_MSOP10 | LF MICRO CIRCUIT |  | 0.02984
1 pcs. | RYT_PSOP8_1 | MICRO CIRCUIT |  | 0.006
1 pcs. | RYT_SC70_3 | LF MICRO CIRCUIT |  | 0.005858
1 pcs. | RYT_SOT23_6 | MICRO CIRCUIT |  | 0.01796
1 pcs. | RYT_SOT23_6_T | LF MICRO CIRCUIT |  | 0.002543
1 pcs. | RYT_SOT23_8_M | LF MICRO CIRCUIT |  | 0.013932
6 pcs. | SNF_3 | Cu/Te PIN Ni over Au |  | 0.824
4 pcs. | STF_1 | CORE |  | 2.7774
1 pcs. | TVA_947_09 | PWB |  | 4.875
|  |  | SUM | 9.7049
(Weight may vary between products)
| BASED ON PRODUCT NO: | BMR 660 05/11
| REVISION OF 131 32- | C
BASED ON MARKET NO:
RoHS substances:
| Lead (Pb) |  | Total of Pb (mg): | 0.00060613
| Lead (Pb) compounds |  | Total of Pb compounds (mg): | 2.1672
|  |  | Max concentration of lead on homogenous level, excluding lead covered by RoHS exemptions. (ppm): | Not Detected
| Arsenic (As) |  | Total of As (mg): | Not Detected
| Beryllium (Be) |  | Total of Be (µg): | Not Detected
| Bismuth (Bi) |  | Total of Bi (mg): | Not Detected
| Bismuth (Bi) compounds |  | Total of Bi compounds (mg): | Not Detected
| Cadmium (Cd) |  | Total of Cd (µg): | Not Detected
| Antimony (Sb) |  | Total of Sb (mg): | 0.000108
| Antimony (Sb) compounds |  | Total of Sb compounds (mg): | 4.3082
| PFOS |  | Total of PFOS (mg) | Not Detected
| Br |  | Total of Br compounds + mold (epoxy) (other than PBBs or PBDEs) (mg) | 881.1871
| Others |  | Total of Constituent Others and Proprietary (% of total weight): | 0.0093237
Note 1
WHEN MORE THAN ONE SUPPLIER IS USED FOR A COMPONENT, THE MATERIAL CONTENTS MAY DIFFER THEM BETWEEN.
IN SUCH CASES AN AVERAGE OF ALL CONSTITUENT IS REPORTED HERE.
Note 2.
IN ABSENCE OF CAS-NUMBERS, WE HAVE CHOOSEN WHAT WE CONSIDER A RELEVANT NUMBER.
#N/A
#N/A
#N/A
#N/A

## DATA
[9 empty] | Percent | Gram
| AGGREGATED DECLARATION FOR | BMR 660 05/11 |  | DECLARED WEIGHT (G) | 9.7049 |  |  | Sum of filtered constituent | 100% | 9.7068 |  | RoHS-test
[8 empty] | Check_Sum |  | 9.7068
GROUP/REV/DATE | COMPONENT TYPE | HOMOGENEOUS MATERIAL | MATERIAL GROUP | CONSTITUENT | CAS | % of Comp Type | %_HOMO | RoHS_COMP | %of PRODUCT | weight(g) |  |  |  | Material Group | Name Of Material | Constituent Group | Name Of Constituent
[12 empty] | Sum | 0.0021672
[12 empty] | Match | #N/A
[12 empty] | Prod | #N/A
MSF_2/A | SOLDER Sn95.5Ag3.8Cu0.7 | HOMOGENOUS PART | SOLDER | Sn | 7440-31-5 | 95.5 | 95.5% |  | 0.984% | 0.0955 |  | 0 | 0.955 | Metals | Tin Alloy - Sn96Ag3.5Cu0.5 | Group 1 | Tin (Sn)
|  | HOMOGENOUS PART | SOLDER | Ag | 7440-22-4 | 3.8 | 3.8% |  | 0.03916% | 0.0038 |  | 0 | 0.038 | Metals | Tin Alloy - Sn96Ag3.5Cu0.5 | Group 1 | Silver (Ag)
|  | HOMOGENOUS PART | SOLDER | Cu | 7440-50-8 | 0.7 | 0.7% |  | 0.007213% | 0.0007 |  | 0 | 0.007 | Metals | Tin Alloy - Sn96Ag3.5Cu0.5 | Group 1 | Copper (Cu)
MVK_1/B | ADHESIVE | ADHESIVE | POLYMER | Silica, vitreous | 60676-86-0 | 60 | 60% |  | 0.06182% | 0.006 |  | 0 | 0.6 | Polymers | Silicon Polymer (SI) | Group 9 | Silicon (Si)
|  | ADHESIVE | POLYMER | DIESTER RESIN | #N/A | 40 | 40% |  | 0.04122% | 0.004 |  | 0 | 0.4 | Polymers | Saturated Polyester (SP) | Others
MVK_2/D | ADHESIVE | ADHESIVE | POLYMER | Epoxy resin (EP) | 25928-94-3 | 70 | 70% |  | 0.2164% | 0.021 |  | 0 | 0.7 | Polymers | Epoxy | Others | Other substances
|  | ADHESIVE | POLYMER | POLYAMIDE (PA) | 68139-70-8 | 20 | 20% |  | 0.06182% | 0.006 |  | 0 | 0.2 | Polymers | Polyamide (PA) | Others | Other substances
|  | ADHESIVE | SILICON | Siloxanes and Silicones, di-Me, reaction products with silica | 67762-90-7 | 7 | 7% |  | 0.02164% | 0.0021 |  | 0 | 0.07
|  | ADHESIVE | POLYMER | Dietylentriamin (C4H13N3) | 111-40-0 | 2.5 | 2.5% |  | 0.007728% | 0.00075 |  | 0 | 0.025 | Polymers | Epoxy | Group 7 | Other amines
|  | ADHESIVE | OXIDE | TiO2 | 13463-67-7 | 0.5 | 0.5% |  | 0.001546% | 0.00015 |  | 0 | 0.005 | Ceramics | All other types of ceramics (Remaining C) | Group 1 | Other element compounds
REG_1/C | COIL AROUND BOBBIN, NO PIN | CORE | FERRIC OXIDE | NiO | 1313-99-1 | 5.3 | 10.6% |  | 0.03877% | 0.003763 |  | 0 | 0.106 | Metals | Nickel Alloy | Group 1 | Nickel compounds
|  | CORE | FERRIC OXIDE | ZnO | 1314-13-2 | 9.95 | 19.9% |  | 0.07279% | 0.0070645 |  | 0 | 0.199 | Metals | Zinc Alloy | Group 1 | Other element compounds
|  | CORE | FERRIC OXIDE | CuO | 1317-38-0 | 2 | 4% |  | 0.01463% | 0.00142 |  | 0 | 0.04 | Metals | Copper Alloy | Group 1 | Copper compounds
|  | CORE | FERRIC OXIDE | Fe2O3 | 1309-37-1 | 32.75 | 65.5% |  | 0.2396% | 0.023252 |  | 0 | 0.655 | Metals | Remaining metals | Group 1 | Other element compounds
|  | WIRE | METALS | Cu | 7440-50-8 | 35.7864 | 97% |  | 0.2618% | 0.025408 |  | 0 | 0.97 | Metals | Copper | Group 1 | Copper (Cu)
|  | WIRE | POLYMER | POLYURETHANE (PUR) | 9009-54-5 | 1.1068 | 3% |  | 0.008097% | 0.00078583 |  | 0 | 0.03 | Polymers | Polyurethane (PUR) | Others | Other substances
|  | SUBSTRATE | METALS | Cu | 7440-50-8 | 0.3845 | 4.5% |  | 0.002813% | 0.00027299 |  | 0 | 0.045004 | Metals | Copper | Group 1 | Copper (Cu)
|  | SUBSTRATE | CERAMIC | Al2O3 | 1344-28-1 | 8.1592 | 95.5% |  | 0.05969% | 0.005793 |  | 0 | 0.955 | Ceramics | All other types of ceramics (Remaining C) | Group 1 | Other element compounds
|  | SOLDER JOINT | TIN ALLOY | Sn | 7440-31-5 | 4.3806 | 96% |  | 0.03205% | 0.0031102 |  | 0 | 0.96001 | Metals | Tin Alloy - Sn96Ag3.5Cu0.5 | Group 1 | Tin (Sn)
|  | SOLDER JOINT | TIN ALLOY | Ag | 7440-22-4 | 0.1825 | 3.999% |  | 0.001335% | 0.00012957 |  | 0 | 0.039995 | Metals | Tin Alloy - Sn96Ag3.5Cu0.5 | Group 1 | Silver (Ag)
REP614/B | LF SMD RESISTOR | SUBSTRATE | ALUMINA | Al | 7429-90-5 | 81.45 | 100% |  | 0.03718% | 0.0036082 |  | 0 | 1 | Metals | Aluminium | Group 1 | Aluminium (Al)
|  | RESISTIVE LAYER | METALS | Nickel alloy | 11106-97-1 | 0.11 | 3.438% |  | 5.021e-05% | 4.873e-06 |  | 0 | 0.034375 | Metals | Nickel Alloy | Group 1 | Nickel (Ni)
|  | RESISTIVE LAYER | METALS | Ni | 7440-02-0 | 3.09 | 96.56% |  | 0.00141% | 0.00013689 |  | 0 | 0.9656 | Metals | Nickel Alloy | Group 1 | Nickel (Ni)
|  | INNER ELECTRODE | METALS | Cu | 7440-50-8 | 9.64 | 82.39% |  | 0.0044% | 0.00042705 |  | 0 | 0.8239 | Metals | Copper Alloy | Group 1 | Copper (Cu)
|  | INNER ELECTRODE | METALS | Ni | 7440-02-0 | 2.06 | 17.61% |  | 0.0009403% | 9.1258e-05 |  | 0 | 0.1761 | Metals | Copper Alloy | Group 1 | Nickel (Ni)
|  | SURFACE FINISHING 1 | METALS | Sn | 7440-31-5 | 2.12 | 100% |  | 0.0009677% | 9.3916e-05 |  | 0 | 1 | Metals | Tin | Group 1 | Tin (Sn)
|  | PROTECTIVE COATING | EPOXY | Epoxy resin (EP) | 25928-94-3 | 1.42 | 100% |  | 0.0006482% | 6.2906e-05 |  | 0 | 1 | Polymers | Epoxy | Others | Other substances
|  | RESIN MARKING | EPOXY | Epoxy resin (EP) | 25928-94-3 | 0.11 | 100% |  | 5.021e-05% | 4.873e-06 |  | 0 | 1 | Polymers | Epoxy | Others | Other substances
REP622/G | LF SMD RESISTOR | SUBSTRATE | CERAMIC | Al2O3 | 1344-28-1 | 79.7144 | 96% |  | 0.2714% | 0.026338 |  | 0 | 0.95999 | Ceramics | All other types of ceramics (Remaining C) | Group 1 | Other element compounds
|  | SUBSTRATE | CERAMIC | MgO | 1309-48-4 | 2.4916 | 3.001% |  | 0.008483% | 0.00082322 |  | 0 | 0.030006 | Ceramics | All other types of ceramics (Remaining C) | Group 1 | Other element compounds
|  | SUBSTRATE | CERAMIC | Silica (SiO2) | 7631-86-9 | 0.6644 | 0.8001% |  | 0.002262% | 0.00021952 |  | 0 | 0.0080013 | Ceramics | All other types of ceramics (Remaining C) | Group 9 | Silicon (Si)
|  | SUBSTRATE | OTHERS | OTHERS | #N/A | 0.1661 | 0.2% |  | 0.0005655% | 5.4879e-05 |  | 0 | 0.0020003 | Others | All types of "other" material (Remaining O) | Others | Other substances
|  | TOP ELECTRODE | METALS | Ag | 7440-22-4 | 2.5217 | 91.41% |  | 0.008585% | 0.00083318 |  | 0 | 0.91409 | Metals | Silver Alloy | Group 1 | Silver (Ag)
|  | TOP ELECTRODE | METALS | Pd | 7440-05-3 | 0.0689 | 2.498% |  | 0.0002346% | 2.2765e-05 |  | 0 | 0.024975 | Metals | Silver Alloy | Group 1 | Palladium (Pd)
|  | TOP ELECTRODE | OXIDE | PbO | 1317-36-8 | 0.05512 | 1.998% | 7(c)-I | 0.0001877% | 1.8212e-05 | 7(c)-I | 1.8212e-05 | 0.01998 | Ceramics | All types of glass | Group 1 | Lead compounds
|  | TOP ELECTRODE | OXIDE | B2O3 | 1303-86-2 | 0.02756 | 0.999% |  | 9.383e-05% | 9.1058e-06 |  | 0 | 0.00999 | Ceramics | All types of glass | Group 1 | Other element compounds
|  | TOP ELECTRODE | OXIDE | Silica (SiO2) | 7631-86-9 | 0.057876 | 2.098% |  | 0.000197% | 1.9122e-05 |  | 0 | 0.020979 | Ceramics | All types of glass | Group 9 | Silicon (Si)
|  | TOP ELECTRODE | OTHERS | OTHERS | #N/A | 0.02756 | 0.999% |  | 9.383e-05% | 9.1058e-06 |  | 0 | 0.00999 | Ceramics | All types of glass | Others | Other substances
|  | BOTTOM ELECTRODE | METALS | Ag | 7440-22-4 | 1.0449 | 92% |  | 0.003557% | 0.00034522 |  | 0 | 0.92001 | Metals | Silver | Group 1 | Silver (Ag)
|  | BOTTOM ELECTRODE | OXIDE | PbO | 1317-36-8 | 0.03407 | 3% | 7(c)-I | 0.000116% | 1.1257e-05 | 7(c)-I | 1.1257e-05 | 0.029999 | Ceramics | All types of glass | Group 1 | Lead compounds
|  | BOTTOM ELECTRODE | OXIDE | B2O3 | 1303-86-2 | 0.02271 | 2% |  | 7.732e-05% | 7.5034e-06 |  | 0 | 0.019996 | Ceramics | All types of glass | Group 1 | Other element compounds
|  | BOTTOM ELECTRODE | OXIDE | Silica (SiO2) | 7631-86-9 | 0.02271 | 2% |  | 7.732e-05% | 7.5034e-06 |  | 0 | 0.019996 | Others | All other types of "other" material (Remaining O) | Group 9 | Silicon (Si)
|  | BOTTOM ELECTRODE | OTHERS | OTHERS | #N/A | 0.01136 | 1% |  | 3.867e-05% | 3.7533e-06 |  | 0 | 0.010003 | Others | All types of "other" material (Remaining O) | Others | Other substances
|  | SIDE ELECTRODE | METALS | Ni | 7440-02-0 | 0.02529 | 50% |  | 8.61e-05% | 8.3558e-06 |  | 0 | 0.5 | Metals | Nickel | Group 1 | Nickel (Ni)
|  | SIDE ELECTRODE | METALS | Cr | 7440-47-3 | 0.02529 | 50% |  | 8.61e-05% | 8.3558e-06 |  | 0 | 0.5 | Metals | Chromium | Group 1 | Chromium (Cr)
|  | RESISTIVE LAYER | METALS | RuO2 | 12036-10-1 | 0.4537 | 38.5% |  | 0.001545% | 0.0001499 |  | 0 | 0.38499 | Metals | Ruthenium Alloy | Group 1 | Other element compunds
|  | RESISTIVE LAYER | METALS | PbO | 1317-36-8 | 0.3712 | 31.5% | 7(c)-I | 0.001264% | 0.00012264 | 7(c)-I | 0.00012264 | 0.31498 | Metals | All types of glass | Group 1 | Lead compounds
|  | RESISTIVE LAYER | OXIDE | B2O3 | 1303-86-2 | 0.1473 | 12.5% |  | 0.0005015% | 4.8668e-05 |  | 0 | 0.12499 | Ceramics | All types of glass | Group 1 | Other element compounds
|  | RESISTIVE LAYER | OXIDE | Silica (SiO2) | 7631-86-9 | 0.1827 | 15.5% |  | 0.000622% | 6.0364e-05 |  | 0 | 0.15503 | Ceramics | All types of glass | Group 9 | Silicon (Si)
|  | RESISTIVE LAYER | OTHERS | OTHERS | #N/A | 0.02357 | 2% |  | 8.024e-05% | 7.7875e-06 |  | 0 | 0.020001 | Others | All types of "other" material (Remaining O) | Others | Other substances
|  | INNER COATING | OXIDE | PbO | 1317-36-8 | 0.462 | 49% | 7(c)-I | 0.001573% | 0.00015264 | 7(c)-I | 0.00015264 | 0.49 | Ceramics | All types of glass | Group 1 | Lead compounds
|  | INNER COATING | OXIDE | B2O3 | 1303-86-2 | 0.1839 | 19.5% |  | 0.0006261% | 6.0761e-05 |  | 0 | 0.19504 | Ceramics | All types of glass | Group 1 | Other element compounds
|  | INNER COATING | OXIDE | Silica (SiO2) | 7631-86-9 | 0.2781 | 29.5% |  | 0.0009468% | 9.1884e-05 |  | 0 | 0.29495 | Others | All other types of "other" material (Remaining O) | Group 9 | Silicon (Si)
|  | INNER COATING | OTHERS | OTHERS | #N/A | 0.01886 | 2% |  | 6.421e-05% | 6.2313e-06 |  | 0 | 0.020003 | Others | All types of "other" material (Remaining O) | Others | Other substances
|  | PROTECTIVE COATING | EPOXY | Epoxy resin (EP) | 25928-94-3 | 0.8571 | 59.4% |  | 0.002918% | 0.00028319 |  | 0 | 0.59404 | Polymers | Epoxy | Others | Other substances
|  | PROTECTIVE COATING | OXIDE | Silica (SiO2) | 7631-86-9 | 0.1429 | 9.904% |  | 0.0004865% | 4.7214e-05 |  | 0 | 0.099041 | Others | All other types of "other" material (Remaining O) | Group 9 | Silicon (Si)
|  | PROTECTIVE COATING | OXIDE | Co3O4 | 1308-06-1 | 0.05714 | 3.96% |  | 0.0001945% | 1.8879e-05 |  | 0 | 0.039602 | Metals | Cobalt Alloy | Group 1 | Other element compounds
|  | PROTECTIVE COATING | OXIDE | Cr2O3 | 1308-38-9 | 0.05714 | 3.96% |  | 0.0001945% | 1.8879e-05 |  | 0 | 0.039602 | Metals | Chromium Alloy | Group 1 | Chromium Compound
|  | PROTECTIVE COATING | OXIDE | TiO2 | 1317-70-0 | 0.2857 | 19.8% |  | 0.0009727% | 9.4395e-05 |  | 0 | 0.19801 | Ceramics | All other types of ceramics (Remaining C) | Group 1 | Other element compounds
|  | PROTECTIVE COATING | OTHERS | OTHERS | #N/A | 0.04286 | 2.971% |  | 0.0001459% | 1.4161e-05 |  | 0 | 0.029705 | Others | All types of "other" material (Remaining O) | Others | Other substances
|  | SURFACE FINISHING 2 | METALS | Ni | 7440-02-0 | 5.0571 | 100% |  | 0.01722% | 0.0016709 |  | 0 | 1 | Metals | Nickel | Group 1 | Nickel (Ni)
|  | SURFACE FINISHING 1 | METALS | Sn | 7440-31-5 | 4.3971 | 100% |  | 0.01497% | 0.0014528 |  | 0 | 1 | Metals | Tin | Group 1 | Tin (Sn)
REZ_B59A/A | LF THERMISTOR | SUBSTRATE | OXIDE | BaTiO3 | 12047-27-7 | 67.9 | 70% |  | 0.08396% | 0.008148 |  | 0 | 0.7 | Ceramics | All other types of ceramics (Remaining C) | Group 1 | Other element compounds
|  | SUBSTRATE | OXIDE | PbTiO3 | 12060-00-3 | 15.52 | 16% | 7(c)-I | 0.01919% | 0.0018624 | 7(c)-I | 0.0018624 | 0.16 | Metals | Lead Alloy | Group 1 | Lead Compounds
|  | SUBSTRATE | OXIDE | CaTiO3 | 12049-50-2 | 5.82 | 6% |  | 0.007196% | 0.0006984 |  | 0 | 0.06 | Metals | Titanium Alloy | Group 1 | Other element compounds
|  | SUBSTRATE | OXIDE | SrTiO3 | 12060-59-2 | 7.76 | 8% |  | 0.009595% | 0.0009312 |  | 0 | 0.08 | Metals | Titanium Alloy | Group 1 | Other element compounds
|  | TERMINATION | METALS | Cr | 7440-47-3 | 0.03 | 1% |  | 3.709e-05% | 3.6e-06 |  | 0 | 0.01 | Metals | Tin Alloy | Group 1 | Chromium (Cr)
|  | TERMINATION | METALS | Ni | 7440-02-0 | 1.08 | 36% |  | 0.001335% | 0.0001296 |  | 0 | 0.36 | Metals | Tin Alloy | Group 1 | Nickel (Ni)
|  | TERMINATION | METALS | Sn | 7440-31-5 | 1.89 | 63% |  | 0.002337% | 0.0002268 |  | 0 | 0.63 | Metals | Tin Alloy | Group 1 | Tin (Sn)
RJC_0402_2/A | CERAMIC CAPACITOR | DIELECTRIC | CERAMIC | Ca | 7440-70-2 | 12.4589 | 14.31% |  | 0.01284% | 0.0012459 |  | 0 | 0.14313
|  | DIELECTRIC | CERAMIC | SrO | 1314-11-0 | 35.5609 | 40.85% |  | 0.03664% | 0.0035561 |  | 0 | 0.40853
|  | DIELECTRIC | CERAMIC | Zr | 7440-67-7 | 37.3758 | 42.94% |  | 0.03851% | 0.0037376 |  | 0 | 0.42938
|  | DIELECTRIC | CERAMIC | OTHERS | #N/A | 1.6504 | 1.896% |  | 0.001701% | 0.00016504 |  | 0 | 0.01896
|  | ELECTRODE | METALS | Ni | 7440-02-0 | 5.281 | 100% |  | 0.005442% | 0.0005281 |  | 0 | 1
|  | TERMINATION | METALS | Cu | 7440-50-8 | 0.495 | 100% |  | 0.0005101% | 4.95e-05 |  | 0 | 1
|  | SURFACE FINISHING 2 | METALS | Ni | 7440-02-0 | 2.805 | 100% |  | 0.00289% | 0.0002805 |  | 0 | 1
|  | SURFACE FINISHING 1 | METALS | Sn | 7440-31-5 | 4.373 | 100% |  | 0.004506% | 0.0004373 |  | 0 | 1
RJC_0402_NP0_M/C | LF CERAMIC CAPACITOR | DIELECTRIC | CERAMIC | TiO2 | 13463-67-7 | 73.1875 | 100% |  | 0.0362% | 0.003513 |  | 0 | 1
|  | INNER ELECTRODE | PALLADIUM ALLOY | Au | 7440-57-5 | 0.40563 | 11% |  | 0.0002006% | 1.947e-05 |  | 0 | 0.11 | Metals | Palladium alloy | Group 1 | Gold (Au)
|  | INNER ELECTRODE | PALLADIUM ALLOY | Pd | 7440-05-3 | 3.0975 | 84% |  | 0.001532% | 0.00014868 |  | 0 | 0.84 | Metals | Palladium alloy | Group 1 | Palladium (Pd)
|  | INNER ELECTRODE | PALLADIUM ALLOY | Pt | 7440-06-4 | 0.18438 | 5% |  | 9.119e-05% | 8.85e-06 |  | 0 | 0.05 | Metals | Palladium alloy | Group 1 | Platinum (Pt)
|  | OUTER ELECTRODE | METALS | Ag | 7440-22-4 | 17.5 | 100% |  | 0.008655% | 0.00084 |  | 0 | 1 | Metals | Silver | Group 1 | Silver (Ag)
|  | SURFACE FINISHING 2 | METALS | Ni | 7440-02-0 | 1.875 | 100% |  | 0.0009274% | 9e-05 |  | 0 | 1 | Metals | Nickel | Group 1 | Nickel (Ni)
|  | SURFACE FINISHING 1 | METALS | Sn | 7440-31-5 | 3.75 | 100% |  | 0.001855% | 0.00018 |  | 0 | 1 | Metals | Tin | Group 1 | Tin (Sn)
RJC_0402_X7R/D | LF CERAMIC CAPACITOR | DIELECTRIC | CERAMIC | Al2O3 | 1344-28-1 | 0.048 | 0.05765% |  | 0.0003264% | 3.168e-05 |  | 0 | 0.00057645 | Ceramics | All other types of ceramics (Remaining C) | Group 1 | Other element compounds
|  | DIELECTRIC | CERAMIC | BaO | 1304-28-5 | 54.546 | 65.51% |  | 0.371% | 0.036 |  | 0 | 0.65507 | Ceramics | All types of glass | Group 1 | Other element compounds
|  | DIELECTRIC | CERAMIC | CaO | 1305-78-8 | 0.137 | 0.1645% |  | 0.0009317% | 9.042e-05 |  | 0 | 0.0016453 | Ceramics | All other types of ceramics (Remaining C) | Group 1 | Other element compounds
|  | DIELECTRIC | CERAMIC | Co3O4 | 1308-06-1 | 0.025 | 0.03002% |  | 0.00017% | 1.65e-05 |  | 0 | 0.00030024 | Ceramics | All other types of ceramics (Remaining C) | Group 1 | Other element compounds
|  | DIELECTRIC | CERAMIC | MgO | 1309-48-4 | 0.085 | 0.1021% |  | 0.0005781% | 5.61e-05 |  | 0 | 0.0010208 | Ceramics | All other types of ceramics (Remaining C) | Group 1 | Other element compounds
|  | DIELECTRIC | CERAMIC | MnO2 | 1313-13-9 | 0.096 | 0.1153% |  | 0.0006529% | 6.336e-05 |  | 0 | 0.0011529 | Ceramics | All other types of ceramics (Remaining C) | Group 1 | Manganese Alloy
|  | DIELECTRIC | CERAMIC | Na2O | 12401-86-4 | 0.001 | 0.001201% |  | 6.801e-06% | 6.6e-07 |  | 0 | 1.2009e-05 | Ceramics | All types of glass | Group 1 | Other element compounds
|  | DIELECTRIC | CERAMIC | SO3 | 7446-11-9 | 0.013 | 0.01561% |  | 8.841e-05% | 8.58e-06 |  | 0 | 0.00015612 | Ceramics | All other types of ceramics (Remaining C) | Group 1 | Other element compounds
|  | DIELECTRIC | CERAMIC | Sb2O3 | 1309-64-4 | 0.049 | 0.05885% |  | 0.0003332% | 3.234e-05 |  | 0 | 0.00058846 | Ceramics | All other types of ceramics (Remaining C) | Group 1 | Antimony compounds
|  | DIELECTRIC | CERAMIC | Quartz (SiO2) | 14808-60-7 | 0.386 | 0.4636% |  | 0.002625% | 0.00025476 |  | 0 | 0.0046356 | Ceramics | All other types of ceramics (Remaining C) | Group 9 | Silicon (Si)
|  | DIELECTRIC | CERAMIC | SrO | 1314-11-0 | 0.016 | 0.01922% |  | 0.0001088% | 1.056e-05 |  | 0 | 0.00019215 | Ceramics | All types of glass | Group 1 | Other element compounds
|  | DIELECTRIC | CERAMIC | TiO2 | 1317-70-0 | 26.979 | 32.4% |  | 0.1835% | 0.017806 |  | 0 | 0.324 | Ceramics | All other types of ceramics (Remaining C) | Group 1 | Other element compounds
|  | DIELECTRIC | CERAMIC | Y2O3 | 1314-36-9 | 0.742 | 0.8911% |  | 0.005046% | 0.00048972 |  | 0 | 0.008911 | Ceramics | All other types of ceramics (Remaining C) | Group 1 | Other element compounds
|  | DIELECTRIC | CERAMIC | ZnO | 1314-13-2 | 0.109 | 0.1309% |  | 0.0007413% | 7.194e-05 |  | 0 | 0.001309 | Ceramics | All other types of ceramics (Remaining C) | Group 1 | Other element compounds
|  | DIELECTRIC | CERAMIC | ZrO2 | 1314-23-4 | 0.036 | 0.04323% |  | 0.0002448% | 2.376e-05 |  | 0 | 0.00043234 | Ceramics | All types of glass | Group 1 | Other element compounds
|  | ELECTRODE | METALS | Ni | 7440-02-0 | 3.256 | 100% |  | 0.02214% | 0.002149 |  | 0 | 1 | Metals | Nickel | Group 1 | Nickel (Ni)
|  | TERMINATION | METALS | Cu | 7440-50-8 | 6.686 | 100% |  | 0.04547% | 0.0044128 |  | 0 | 1 | Metals | Copper | Group 1 | Copper (Cu)
|  | SURFACE FINISHING 2 | METALS | Ni | 7440-02-0 | 2.663 | 100% |  | 0.01811% | 0.0017576 |  | 0 | 1 | Metals | Tin Alloy | Group 1 | Nickel (Ni)
|  | SURFACE FINISHING 1 | METALS | Sn | 7440-31-5 | 4.127 | 100% |  | 0.02807% | 0.0027238 |  | 0 | 1 | Metals | Tin | Group 1 | Tin (Sn)
RJC_0603_NP0_M/C | CERAMIC CAPACITOR | DIELECTRIC | CERAMIC | Zirconate, calcium (1:1) | 12013-47-7 | 69.6825 | 100% |  | 0.05134% | 0.0049823 |  | 0 | 1 | Ceramics | All other types of ceramics (Remaining C) | Group 1 | Other element compounds
|  | INNER ELECTRODE | METALS | Ni | 7440-02-0 | 1.746 | 100% |  | 0.001286% | 0.00012484 |  | 0 | 1 | Metals | Nickel | Group 1 | Nickel (Ni)
|  | OUTER ELECTRODE | METALS | Cu | 7440-50-8 | 24.7619 | 100% |  | 0.01824% | 0.0017705 |  | 0 | 1 | Metals | Copper | Group 1 | Copper (Cu)
|  | SURFACE FINISHING 2 | METALS | Ni | 7440-02-0 | 1.1111 | 100% |  | 0.0008186% | 7.9444e-05 |  | 0 | 1 | Metals | Nickel | Group 1 | Nickel (Ni)
|  | SURFACE FINISHING 1 | METALS | Sn | 7440-31-5 | 2.6984 | 100% |  | 0.001988% | 0.00019294 |  | 0 | 1 | Metals | Tin | Group 1 | Tin (Sn)
RJC_0603_X7R/E | LF CERAMIC CAPACITOR | DIELECTRIC | CERAMIC | Al2O3 | 1344-28-1 | 0.0477 | 0.05677% |  | 7.373e-05% | 7.155e-06 |  | 0 | 0.00056772 | Ceramics | All other types of ceramics (Remaining C) | Group 1 | Other element compounds
|  | DIELECTRIC | CERAMIC | BaO | 1304-28-5 | 54.973 | 65.43% |  | 0.08497% | 0.008246 |  | 0 | 0.65429 | Ceramics | All types of glass | Group 1 | Other element compounds
|  | DIELECTRIC | CERAMIC | CaO | 1305-78-8 | 0.14802 | 0.1762% |  | 0.0002288% | 2.2203e-05 |  | 0 | 0.0017617 | Ceramics | All other types of ceramics (Remaining C) | Group 1 | Other element compounds
|  | DIELECTRIC | CERAMIC | Co3O4 | 1308-06-1 | 0.00389 | 0.004634% |  | 6.012e-06% | 5.835e-07 |  | 0 | 4.6344e-05 | Ceramics | All other types of ceramics (Remaining C) | Group 1 | Other element compounds
|  | DIELECTRIC | CERAMIC | MgO | 1309-48-4 | 0.08761 | 0.1043% |  | 0.0001354% | 1.3141e-05 |  | 0 | 0.0010427 | Ceramics | All other types of ceramics (Remaining C) | Group 1 | Other element compounds
|  | DIELECTRIC | CERAMIC | MnO2 | 1313-13-9 | 0.04867 | 0.05793% |  | 7.523e-05% | 7.3005e-06 |  | 0 | 0.0005793 | Ceramics | All other types of ceramics (Remaining C) | Group 1 | Manganese Alloy
|  | DIELECTRIC | CERAMIC | SO3 | 7446-11-9 | 0.0146 | 0.01738% |  | 2.257e-05% | 2.19e-06 |  | 0 | 0.00017379 | Ceramics | All other types of ceramics (Remaining C) | Group 1 | Other element compounds
|  | DIELECTRIC | CERAMIC | Sb2O3 | 1309-64-4 | 0.07106 | 0.08458% |  | 0.0001098% | 1.0659e-05 |  | 0 | 0.00084578 | Ceramics | All other types of ceramics (Remaining C) | Group 1 | Antimony compounds
|  | DIELECTRIC | CERAMIC | Quartz (SiO2) | 14808-60-7 | 0.40593 | 0.4831% |  | 0.0006274% | 6.089e-05 |  | 0 | 0.0048314 | Ceramics | All other types of ceramics (Remaining C) | Group 9 | Silicon (Si)
|  | DIELECTRIC | CERAMIC | SrO | 1314-11-0 | 0.01558 | 0.01854% |  | 2.408e-05% | 2.337e-06 |  | 0 | 0.00018538 | Ceramics | All types of glass | Group 1 | Other element compounds
|  | DIELECTRIC | CERAMIC | TiO2 | 1317-70-0 | 27.2663 | 32.45% |  | 0.04214% | 0.0040899 |  | 0 | 0.32452 | Ceramics | All other types of ceramics (Remaining C) | Group 1 | Other element compounds
|  | DIELECTRIC | CERAMIC | Y2O3 | 1314-36-9 | 0.74956 | 0.8921% |  | 0.001159% | 0.00011243 |  | 0 | 0.0089212 | Ceramics | All other types of ceramics (Remaining C) | Group 1 | Other element compounds
|  | DIELECTRIC | CERAMIC | ZnO | 1314-13-2 | 0.14894 | 0.1773% |  | 0.0002302% | 2.2341e-05 |  | 0 | 0.0017727 | Ceramics | All other types of ceramics (Remaining C) | Group 1 | Other element compounds
|  | DIELECTRIC | CERAMIC | ZrO2 | 1314-23-4 | 0.03894 | 0.04634% |  | 6.019e-05% | 5.841e-06 |  | 0 | 0.00046344 | Ceramics | All types of glass | Group 1 | Other element compounds
|  | ELECTRODE | METALS | Ni | 7440-02-0 | 4.09 | 100% |  | 0.006322% | 0.0006135 |  | 0 | 1 | Metals | Nickel | Group 1 | Nickel (Ni)
|  | TERMINATION | METALS | Cu | 7440-50-8 | 7.04 | 100% |  | 0.01088% | 0.001056 |  | 0 | 1 | Metals | Copper | Group 1 | Copper (Cu)
|  | SURFACE FINISHING 2 | METALS | Ni | 7440-02-0 | 2.2832 | 100% |  | 0.003529% | 0.00034248 |  | 0 | 1 | Metals | Tin Alloy | Group 1 | Nickel (Ni)
|  | SURFACE FINISHING 1 | METALS | Sn | 7440-31-5 | 2.567 | 100% |  | 0.003968% | 0.00038505 |  | 0 | 1 | Metals | Tin | Group 1 | Tin (Sn)
RJC_0805_X7R_M/B | LF CERAMIC CAPACITOR | DIELECTRIC | CERAMIC | BaTiO3 | 12047-27-7 | 86.6667 | 100% |  | 0.2054% | 0.019933 |  | 0 | 1 | Ceramics | All other types of ceramics (Remaining C) | Group 1 | Other element compounds
|  | INNER ELECTRODE | METALS | Ni | 7440-02-0 | 2.2807 | 100% |  | 0.005405% | 0.00052456 |  | 0 | 1 | Metals | Nickel | Group 1 | Nickel (Ni)
|  | OUTER ELECTRODE | METALS | Cu | 7440-50-8 | 9.4737 | 100% |  | 0.02245% | 0.002179 |  | 0 | 1 | Metals | Copper | Group 1 | Copper (Cu)
|  | SURFACE FINISHING 2 | METALS | Ni | 7440-02-0 | 0.5263 | 100% |  | 0.001247% | 0.00012105 |  | 0 | 1 | Metals | Nickel | Group 1 | Nickel (Ni)
|  | SURFACE FINISHING 1 | METALS | Sn | 7440-31-5 | 1.0526 | 100% |  | 0.002495% | 0.0002421 |  | 0 | 1 | Metals | Tin | Group 1 | Tin (Sn)
RJC_1206_X7R/D | LF CERAMIC CAPACITOR | DIELECTRIC | CERAMIC | Al2O3 | 1344-28-1 | 0.033 | 0.03771% |  | 8.501e-05% | 8.25e-06 |  | 0 | 0.00037711 | Ceramics | All other types of ceramics (Remaining C) | Group 1 | Other element compounds
|  | DIELECTRIC | CERAMIC | BaO | 1304-28-5 | 57.387 | 65.58% |  | 0.1478% | 0.014347 |  | 0 | 0.65579 | Ceramics | All types of glass | Group 1 | Other element compounds
|  | DIELECTRIC | CERAMIC | CaO | 1305-78-8 | 0.15 | 0.1714% |  | 0.0003864% | 3.75e-05 |  | 0 | 0.0017141 | Ceramics | All other types of ceramics (Remaining C) | Group 1 | Other element compounds
|  | DIELECTRIC | CERAMIC | MgO | 1309-48-4 | 0.095 | 0.1086% |  | 0.0002447% | 2.375e-05 |  | 0 | 0.0010856 | Ceramics | All other types of ceramics (Remaining C) | Group 1 | Other element compounds
|  | DIELECTRIC | CERAMIC | MnO2 | 1313-13-9 | 0.053 | 0.06057% |  | 0.0001365% | 1.325e-05 |  | 0 | 0.00060566 | Ceramics | All other types of ceramics (Remaining C) | Group 1 | Manganese Alloy
|  | DIELECTRIC | CERAMIC | SO3 | 7446-11-9 | 0.016 | 0.01828% |  | 4.122e-05% | 4e-06 |  | 0 | 0.00018284 | Ceramics | All other types of ceramics (Remaining C) | Group 1 | Other element compounds
|  | DIELECTRIC | CERAMIC | Sb2O3 | 1309-64-4 | 0.075 | 0.08571% |  | 0.0001932% | 1.875e-05 |  | 0 | 0.00085706 | Ceramics | All other types of ceramics (Remaining C) | Group 1 | Antimony compounds
|  | DIELECTRIC | CERAMIC | Quartz (SiO2) | 14808-60-7 | 0.423 | 0.4834% |  | 0.00109% | 0.00010575 |  | 0 | 0.0048338 | Ceramics | All other types of ceramics (Remaining C) | Group 9 | Silicon (Si)
|  | DIELECTRIC | CERAMIC | SrO | 1314-11-0 | 0.017 | 0.01943% |  | 4.379e-05% | 4.25e-06 |  | 0 | 0.00019427 | Ceramics | All types of glass | Group 1 | Other element compounds
|  | DIELECTRIC | CERAMIC | TiO2 | 1317-70-0 | 28.471 | 32.54% |  | 0.07334% | 0.0071177 |  | 0 | 0.32535 | Ceramics | All other types of ceramics (Remaining C) | Group 1 | Other element compounds
|  | DIELECTRIC | CERAMIC | Y2O3 | 1314-36-9 | 0.678 | 0.7748% |  | 0.001747% | 0.0001695 |  | 0 | 0.0077479 | Ceramics | All other types of ceramics (Remaining C) | Group 1 | Other element compounds
|  | DIELECTRIC | CERAMIC | ZnO | 1314-13-2 | 0.071 | 0.08114% |  | 0.0001829% | 1.775e-05 |  | 0 | 0.00081135 | Ceramics | All other types of ceramics (Remaining C) | Group 1 | Other element compounds
|  | DIELECTRIC | CERAMIC | ZrO2 | 1314-23-4 | 0.039 | 0.04457% |  | 0.0001005% | 9.75e-06 |  | 0 | 0.00044567 | Ceramics | All types of glass | Group 1 | Other element compounds
|  | ELECTRODE | METALS | Ni | 7440-02-0 | 4.197 | 100% |  | 0.01081% | 0.0010493 |  | 0 | 1 | Metals | Nickel | Group 1 | Nickel (Ni)
|  | TERMINATION | METALS | Cu | 7440-50-8 | 3.42 | 100% |  | 0.00881% | 0.000855 |  | 0 | 1 | Metals | Copper | Group 1 | Copper (Cu)
|  | SURFACE FINISHING 2 | METALS | Ni | 7440-02-0 | 2.79 | 100% |  | 0.007187% | 0.0006975 |  | 0 | 1 | Metals | Nickel | Group 1 | Nickel (Ni)
|  | SURFACE FINISHING 1 | METALS | Sn | 7440-31-5 | 2.081 | 100% |  | 0.005361% | 0.00052025 |  | 0 | 1 | Metals | Tin | Group 1 | Tin (Sn)
RJC_1210_X7R/D | LF CERAMIC CAPACITOR | DIELECTRIC | CERAMIC | Al2O3 | 1344-28-1 | 0.033 | 0.0368% |  | 0.001146% | 0.00011121 |  | 0 | 0.00036803 | Ceramics | All other types of ceramics (Remaining C) | Group 1 | Other element compounds
|  | DIELECTRIC | CERAMIC | BaO | 1304-28-5 | 58.76 | 65.53% |  | 2.04% | 0.19802 |  | 0 | 0.65532 | Ceramics | All types of glass | Group 1 | Other element compounds
|  | DIELECTRIC | CERAMIC | CaO | 1305-78-8 | 0.157 | 0.1751% |  | 0.005452% | 0.00052909 |  | 0 | 0.0017509 | Ceramics | All other types of ceramics (Remaining C) | Group 1 | Other element compounds
|  | DIELECTRIC | CERAMIC | MgO | 1309-48-4 | 0.098 | 0.1093% |  | 0.003403% | 0.00033026 |  | 0 | 0.0010929 | Ceramics | All other types of ceramics (Remaining C) | Group 1 | Other element compounds
|  | DIELECTRIC | CERAMIC | MnO2 | 1313-13-9 | 0.056 | 0.06245% |  | 0.001945% | 0.00018872 |  | 0 | 0.00062454 | Ceramics | All other types of ceramics (Remaining C) | Group 1 | Manganese Alloy
|  | DIELECTRIC | CERAMIC | Sb2O3 | 1309-64-4 | 0.051 | 0.05688% |  | 0.001771% | 0.00017187 |  | 0 | 0.00056878 | Ceramics | All other types of ceramics (Remaining C) | Group 1 | Antimony compounds
|  | DIELECTRIC | CERAMIC | Quartz (SiO2) | 14808-60-7 | 0.403 | 0.4494% |  | 0.01399% | 0.0013581 |  | 0 | 0.0044945 | Ceramics | All other types of ceramics (Remaining C) | Group 9 | Silicon (Si)
|  | DIELECTRIC | CERAMIC | SrO | 1314-11-0 | 0.016 | 0.01784% |  | 0.0005556% | 5.392e-05 |  | 0 | 0.00017844 | Ceramics | All types of glass | Group 1 | Other element compounds
|  | DIELECTRIC | CERAMIC | TiO2 | 1317-70-0 | 29.193 | 32.56% |  | 1.014% | 0.09838 |  | 0 | 0.32557 | Ceramics | All other types of ceramics (Remaining C) | Group 1 | Other element compounds
|  | DIELECTRIC | CERAMIC | Y2O3 | 1314-36-9 | 0.79 | 0.881% |  | 0.02743% | 0.0026623 |  | 0 | 0.0088105 | Ceramics | All other types of ceramics (Remaining C) | Group 1 | Other element compounds
|  | DIELECTRIC | CERAMIC | ZnO | 1314-13-2 | 0.077 | 0.08587% |  | 0.002674% | 0.00025949 |  | 0 | 0.00085874 | Ceramics | All other types of ceramics (Remaining C) | Group 1 | Other element compounds
|  | DIELECTRIC | CERAMIC | ZrO2 | 1314-23-4 | 0.032 | 0.03569% |  | 0.001111% | 0.00010784 |  | 0 | 0.00035688 | Ceramics | All types of glass | Group 1 | Other element compounds
|  | ELECTRODE | METALS | Ni | 7440-02-0 | 3.364 | 100% |  | 0.1168% | 0.011337 |  | 0 | 1 | Metals | Nickel | Group 1 | Nickel (Ni)
|  | TERMINATION | METALS | Cu | 7440-50-8 | 3.221 | 100% |  | 0.1118% | 0.010855 |  | 0 | 1 | Metals | Copper | Group 1 | Copper (Cu)
|  | SURFACE FINISHING 2 | METALS | Ni | 7440-02-0 | 2.64 | 100% |  | 0.09167% | 0.0088968 |  | 0 | 1 | Metals | Nickel | Group 1 | Nickel (Ni)
|  | SURFACE FINISHING 1 | METALS | Sn | 7440-31-5 | 1.109 | 100% |  | 0.03851% | 0.0037373 |  | 0 | 1 | Metals | Tin | Group 1 | Tin (Sn)
RKZ_SOD323F/B | LF-DIODE | ENCAPSULATION | EPOXY | Epoxy resin (EP) | 25928-94-3 | 10.9519 | 17% |  | 0.004954% | 0.00048079 |  | 0 | 0.17 | Polymers | Epoxy | Others | Other substances
|  | ENCAPSULATION | FILLER | Silica, vitreous | 60676-86-0 | 47.0933 | 73.1% |  | 0.0213% | 0.0020674 |  | 0 | 0.731 | Others | Silicon | Group 9 | Silicon (Si)
|  | ENCAPSULATION | PHENOLS | Phenol resin | 108-95-2 | 0.25769 | 0.4% |  | 0.0001166% | 1.1313e-05 |  | 0 | 0.004 | Polymers | Epoxy | Others | Other substances
|  | ENCAPSULATION | OTHERS | OTHERS | #N/A | 0.64423 | 1% |  | 0.0002914% | 2.8282e-05 |  | 0 | 0.01 | Others | All other types of "other" material (Remaining O) | Others | Other substances
|  | ENCAPSULATION | PIGMENT | Carbon black | 1333-86-4 | 0.32212 | 0.5% |  | 0.0001457% | 1.4141e-05 |  | 0 | 0.005 | Metals | Remaining metals | Group 1 | Other elements
|  | ENCAPSULATION | FILLER | Cristobalite | 14464-46-1 | 5.1538 | 8% |  | 0.002331% | 0.00022625 |  | 0 | 0.08 | Others | Silicon | Group 9 | Silicon (Si)
|  | LEADFRAME | COPPER ALLOY | Fe | 7439-89-6 | 0.78462 | 2.55% |  | 0.0003549% | 3.4445e-05 |  | 0 | 0.0255 | Metals | Copper Alloy - Cu98Fe2 | Group 1 | Other elements
|  | LEADFRAME | COPPER ALLOY | Zn | 7440-66-6 | 0.061538 | 0.2% |  | 2.784e-05% | 2.7015e-06 |  | 0 | 0.002 | Metals | Copper Alloy - Cu98Fe2 | Group 1 | Zinc (Zn)
|  | LEADFRAME | COPPER ALLOY | Ag | 7440-22-4 | 0.62462 | 2.03% |  | 0.0002825% | 2.7421e-05 |  | 0 | 0.0203 | Metals | Copper Alloy - Cu98Fe2 | Group 1 | Silver (Ag)
|  | LEADFRAME | COPPER ALLOY | P | 7723-14-0 | 0.046154 | 0.15% |  | 2.088e-05% | 2.0262e-06 |  | 0 | 0.0015 | Metals | Copper Alloy - Cu98Fe2 | Group 1 | Phosphorus (P)
|  | LEADFRAME | COPPER ALLOY | Pb | 7439-92-1 | 0.0092308 | 0.03% |  | 4.176e-06% | 4.0523e-07 |  | 0 | 0.0003 | Metals | Copper Alloy - Cu98Fe2 | Group 1 | Lead (Pb)
|  | LEADFRAME | COPPER ALLOY | Cu | 7440-50-8 | 29.2431 | 95.04% |  | 0.01323% | 0.0012838 |  | 0 | 0.9504 | Metals | Copper Alloy - Cu98Fe2 | Group 1 | Copper (Cu)
|  | BOND WIRE | GOLD | Au | 7440-57-5 | 0.24038 | 100% |  | 0.0001087% | 1.0553e-05 |  | 0 | 1 | Metals | Gold | Group 1 | Gold (Au)
|  | SURFACE FINISHING 1 | METALS | Sn | 7440-31-5 | 3.125 | 100% |  | 0.001414% | 0.00013719 |  | 0 | 1 | Metals | Tin | Group 1 | Tin (Sn)
|  | CHIP | SILICON | Si | 7440-21-3 | 1.4423 | 100% |  | 0.0006524% | 6.3317e-05 |  | 0 | 1 | Others | Silicon | Group 9 | Silicon (Si)
RKZ_SOD523/D | LF-DIODE | ENCAPSULATION | EPOXY | Brominated Epoxy | 31942-06-0 | 0.7246 | 0.9708% |  | 0.0003651% | 3.5433e-05 |  | 0 | 0.0097083 | Polymers | Epoxy | Group 3 | Other halogenated aromatic compounds
|  | ENCAPSULATION | OTHERS | OTHERS | #N/A | 2.1739 | 2.913% |  | 0.001095% | 0.0001063 |  | 0 | 0.029126 | Others | All other types of "other" material (Remaining O) | Others | Other substances
|  | ENCAPSULATION | FILLER | Quartz (SiO2) | 14808-60-7 | 52.1737 | 69.9% |  | 0.02629% | 0.0025513 |  | 0 | 0.69903 | Others | All other types of "other" material (Remaining O) | Group 9 | Silicon (Si)
|  | ENCAPSULATION | EPOXY | Epoxy resin (EP) | 25928-94-3 | 18.8406 | 25.24% |  | 0.009493% | 0.00092131 |  | 0 | 0.25243 | Polymers | Epoxy | Others | Other substances
|  | ENCAPSULATION | FLAME RETARDANT | Sb2O3 | 1309-64-4 | 0.7246 | 0.9708% |  | 0.0003651% | 3.5433e-05 |  | 0 | 0.0097083 | Metals | Remaining metals | Group 1 | Antimony compounds
|  | LEADFRAME | COPPER ALLOY | Ni | 7440-02-0 | 1.4493 | 7.143% |  | 0.0007303% | 7.0871e-05 |  | 0 | 0.071429 | Metals | Copper Alloy | Group 1 | Nickel (Ni)
|  | LEADFRAME | COPPER ALLOY | Cu | 7440-50-8 | 17.3913 | 85.71% |  | 0.008763% | 0.00085043 |  | 0 | 0.85713 | Metals | Copper Alloy | Group 1 | Copper (Cu)
|  | LEADFRAME | COPPER ALLOY | Ag | 7440-22-4 | 0.7246 | 3.571% |  | 0.0003651% | 3.5433e-05 |  | 0 | 0.035712 | Metals | Copper Alloy | Group 1 | Silver (Ag)
|  | LEADFRAME | COPPER ALLOY | Sn | 7440-31-5 | 0.7249 | 3.573% |  | 0.0003653% | 3.5448e-05 |  | 0 | 0.035727 | Metals | Copper Alloy | Group 1 | Tin (Sn)
|  | SURFACE FINISHING 1 | METALS | Sn | 7440-31-5 | 1.4493 | 100% |  | 0.0007303% | 7.0871e-05 |  | 0 | 1 | Metals | Tin | Group 1 | Tin (Sn)
|  | CHIP | SILICON | Si | 7440-21-3 | 3.6232 | 100% |  | 0.001826% | 0.00017717 |  | 0 | 1 | Others | Silicon | Group 9 | Silicon (Si)
RKZ_SOD523_O/A | LF-DIODE | ENCAPSULATION | EPOXY | Ortho-Cresol Novolac Epoxy | 29690-82-2 | 7.7059 | 12.08% |  | 0.008099% | 0.000786 |  | 0 | 0.12085 | Polymers | Cresol-formaldehyde (CF) | Others | Formaldehyde
|  | ENCAPSULATION | EPOXY | Phenol, polymer with formaldehyde | 9003-35-4 | 3.8235 | 5.996% |  | 0.004019% | 0.00039 |  | 0 | 0.059963 | Polymers | Phenol-formaldehyde (PF) | Others | Formaldehyde
|  | ENCAPSULATION | EPOXY | Brominated Epoxy | 31942-06-0 | 0.9412 | 1.476% |  | 0.0009892% | 9.6002e-05 |  | 0 | 0.014761 | Polymers | Epoxy | Group 3 | Other halogenated aromatic compounds
|  | ENCAPSULATION | OXIDE | Sb2O3 | 1309-64-4 | 1.2941 | 2.029% |  | 0.00136% | 0.000132 |  | 0 | 0.020295 | Metals | Remaining metals | Group 1 | Antimony compounds
|  | ENCAPSULATION | PIGMENT | Carbon black | 1333-86-4 | 0.32 | 0.5018% |  | 0.0003363% | 3.264e-05 |  | 0 | 0.0050185 | Metals | Remaining metals | Group 1 | Other elements
|  | ENCAPSULATION | SILICON | Silica (SiO2) | 7631-86-9 | 49.6799 | 77.91% |  | 0.05221% | 0.0050673 |  | 0 | 0.77911 | Others | Silicon | Group 9 | Silicon (Si)
|  | LEADFRAME | COPPER ALLOY | Fe | 7439-89-6 | 17.8824 | 52.6% |  | 0.01879% | 0.001824 |  | 0 | 0.52595 | Metals | Special Steel - Fe64Ni36 | Group 1 | Other elements
|  | LEADFRAME | COPPER ALLOY | Cu | 7440-50-8 | 3.1765 | 9.343% |  | 0.003339% | 0.000324 |  | 0 | 0.093426 | Metals | Special Steel - Fe64Ni36 | Group 1 | Copper (Cu)
|  | LEADFRAME | COPPER ALLOY | Ni | 7440-02-0 | 12.9412 | 38.06% |  | 0.0136% | 0.00132 |  | 0 | 0.38062 | Metals | Special Steel - Fe64Ni36 | Group 1 | Nickel (Ni)
|  | SURFACE FINISHING 1 | METALS | Sn | 7440-31-5 | 1.8824 | 100% |  | 0.001978% | 0.000192 |  | 0 | 1 | Metals | Tin | Group 1 | Tin (Sn)
|  | BOND WIRE | METALS | Au | 7440-57-5 | 0.2353 | 100% |  | 0.0002473% | 2.4001e-05 |  | 0 | 1 | Metals | Gold | Group 1 | Gold (Au)
|  | CHIP | SILICON | Si | 7440-21-3 | 0.1176 | 100% |  | 0.0001236% | 1.1995e-05 |  | 0 | 1 | Others | Silicon | Group 9 | Silicon (Si)
RKZ_SOD523_V/A | LF-DIODE | ENCAPSULATION | SILICON | Quartz (SiO2) | 14808-60-7 | 40.8917 | 77% |  | 0.006742% | 0.00065427 |  | 0 | 0.76996 | Others | Silicon | Group 9 | Silicon (Si)
|  | ENCAPSULATION | EPOXY | Epoxy resin (EP) | 25928-94-3 | 10.6456 | 20.04% |  | 0.001755% | 0.00017033 |  | 0 | 0.20045 | Polymers | Epoxy | Others | Other substances
|  | ENCAPSULATION | FLAME RETARDANT | Sb2O3 | 1309-64-4 | 1.5718 | 2.96% |  | 0.0002591% | 2.5149e-05 |  | 0 | 0.029596 | Metals | Remaining metals | Group 1 | Antimony compounds
|  | LEADFRAME | COPPER ALLOY | Cu | 7440-50-8 | 39.3888 | 97.53% |  | 0.006494% | 0.00063022 |  | 0 | 0.97534 | Metals | Copper Alloy | Group 1 | Copper (Cu)
|  | LEADFRAME | COPPER ALLOY | Ag | 7440-22-4 | 0.9393 | 2.326% |  | 0.0001549% | 1.5029e-05 |  | 0 | 0.023259 | Metals | Copper Alloy | Group 1 | Silver (Ag)
|  | LEADFRAME | COPPER ALLOY | Si | 7440-21-3 | 0.0063 | 0.0156% |  | 1.039e-06% | 1.008e-07 |  | 0 | 0.000156 | Metals | Copper Alloy | Group 9 | Silicon (Si)
|  | LEADFRAME | COPPER ALLOY | Cr | 7440-47-3 | 0.0125 | 0.03095% |  | 2.061e-06% | 2e-07 |  | 0 | 0.00030952 | Metals | Copper Alloy | Group 1 | Chromium (Cr)
|  | LEADFRAME | COPPER ALLOY | Ti | 7440-32-6 | 0.0376 | 0.09311% |  | 6.199e-06% | 6.016e-07 |  | 0 | 0.00093105 | Metals | Copper Alloy | Group 1 | Other elements
|  | SURFACE FINISHING 1 | METALS | Sn | 7440-31-5 | 3.3189 | 100% |  | 0.0005472% | 5.3102e-05 |  | 0 | 1 | Metals | Tin | Group 1 | Tin (Sn)
|  | BOND WIRE | METALS | Au | 7440-57-5 | 0.8141 | 100% |  | 0.0001342% | 1.3026e-05 |  | 0 | 1 | Metals | Gold | Group 1 | Gold (Au)
|  | CHIP | SILICON | Si | 7440-21-3 | 2.1291 | 89.71% |  | 0.000351% | 3.4066e-05 |  | 0 | 0.89711 | Others | Silicon | Group 9 | Silicon (Si)
|  | CHIP | GOLD | Au | 7440-57-5 | 0.2192 | 9.236% |  | 3.614e-05% | 3.5072e-06 |  | 0 | 0.092361 | Metals | Gold | Group 1 | Gold (Au)
|  | CHIP | SILICON | Quartz (SiO2) | 14808-60-7 | 0.0125 | 0.5267% |  | 2.061e-06% | 2e-07 |  | 0 | 0.0052669 | Others | Silicon | Group 9 | Silicon (Si)
|  | CHIP | METALS | Al | 7429-90-5 | 0.0125 | 0.5267% |  | 2.061e-06% | 2e-07 |  | 0 | 0.0052669 | Others | Silicon | Group 1 | Aluminium (Al)
RKZ_SOD523F/A | LF-DIODE | ENCAPSULATION | EPOXY | Oxirane, 2,2'-[methylenebis(2,1-phenyleneoxymethylene)]bis- | 54208-63-8 | 7.2727 | 18.96% |  | 0.01896% | 0.00184 |  | 0 | 0.18957 | Polymers | Epoxy | Others | Other substances
|  | ENCAPSULATION | FILLER | Silica, vitreous | 60676-86-0 | 30.091 | 78.44% |  | 0.07845% | 0.007613 |  | 0 | 0.78436 | Others | Silicon | Group 9 | Silicon (Si)
|  | ENCAPSULATION | PHENOLS | (C15H12Br4O2.C3H5ClO)x | 40039-93-8 | 0.3636 | 0.9478% |  | 0.0009479% | 9.1991e-05 |  | 0 | 0.0094777 | Polymers | Epoxy | Group 3 | Tetrabromobisphenol - A (TBBA)
|  | ENCAPSULATION | PIGMENT | Carbon black | 1333-86-4 | 0.2727 | 0.7108% |  | 0.0007109% | 6.8993e-05 |  | 0 | 0.0071083 | Metals | Remaining metals | Group 1 | Other elements
|  | ENCAPSULATION | FILLER | Phenol, 4,4'-(1-methylethylidene)bis[2,6-dibromo- (TBBP A) | 79-94-7 | 0.3636 | 0.9478% |  | 0.0009479% | 9.1991e-05 |  | 0 | 0.0094777 | Polymers | Epoxy | Group 3 | Tetrabromobisphenol - A (TBBA)
|  | LEADFRAME | COPPER ALLOY | Fe | 7439-89-6 | 0.6849 | 2.157% |  | 0.001785% | 0.00017328 |  | 0 | 0.021566 | Metals | Copper Alloy | Group 1 | Other elements
|  | LEADFRAME | COPPER ALLOY | Zn | 7440-66-6 | 0.0371 | 0.1168% |  | 9.672e-05% | 9.3863e-06 |  | 0 | 0.0011682 | Metals | Copper Alloy | Group 1 | Zinc (Zn)
|  | LEADFRAME | COPPER ALLOY | P | 7723-14-0 | 0.0257 | 0.08092% |  | 6.7e-05% | 6.5021e-06 |  | 0 | 0.00080922 | Metals | Copper Alloy | Group 1 | Phosphorus (P)
|  | LEADFRAME | COPPER ALLOY | Sn | 7440-31-5 | 2.9194 | 9.192% |  | 0.007611% | 0.00073861 |  | 0 | 0.091924 | Metals | Copper Alloy | Group 1 | Tin (Sn)
|  | LEADFRAME | COPPER ALLOY | Cu | 7440-50-8 | 28.0919 | 88.45% |  | 0.07323% | 0.0071073 |  | 0 | 0.88453 | Metals | Copper Alloy | Group 1 | Copper (Cu)
|  | BOND WIRE | GOLD | Au | 7440-57-5 | 0.1265 | 100% |  | 0.0003298% | 3.2005e-05 |  | 0 | 1 | Metals | Gold | Group 1 | Gold (Au)
|  | SURFACE FINISHING 1 | METALS | Sn | 7440-31-5 | 28.5375 | 100% |  | 0.0744% | 0.00722 |  | 0 | 1 | Metals | Tin | Group 1 | Tin (Sn)
|  | CHIP | SILICON | Si | 7440-21-3 | 1.2134 | 100% |  | 0.003163% | 0.00030699 |  | 0 | 1 | Others | Silicon | Group 9 | Silicon (Si)
RKZ_SOT23/G | LF DIODE | ENCAPSULATION | EPOXY | Ortho-Cresol Novolac Epoxy | 29690-82-2 | 10.0369 | 16.66% |  | 0.006205% | 0.00060221 |  | 0 | 0.16656 | Polymers | Cresol-formaldehyde (CF) | Others | Formaldehyde
|  | ENCAPSULATION | PHENOLS | Phenol, polymer with formaldehyde | 9003-35-4 | 5.0123 | 8.318% |  | 0.003099% | 0.00030074 |  | 0 | 0.08318 | Polymers | Phenol-formaldehyde (PF) | Others | Formaldehyde
|  | ENCAPSULATION | EPOXY | Brominated Epoxy | 31942-06-0 | 0.87224 | 1.448% |  | 0.0005393% | 5.2334e-05 |  | 0 | 0.014475 | Polymers | Epoxy | Group 3 | Other halogenated aromatic compounds
|  | ENCAPSULATION | FLAME RETARDANT | Sb2O3 | 1309-64-4 | 1.8059 | 2.997% |  | 0.001116% | 0.00010835 |  | 0 | 0.029969 | Others | All other types of "other" material (Remaining O) | Group 1 | Antimony compounds
|  | ENCAPSULATION | PIGMENT | Carbon black | 1333-86-4 | 0.1 | 0.166% |  | 6.182e-05% | 6e-06 |  | 0 | 0.0016595 | Metals | Remaining metals | Group 1 | Other elements
|  | ENCAPSULATION | SILICON | Silica (SiO2) | 7631-86-9 | 42.4307 | 70.42% |  | 0.02623% | 0.0025458 |  | 0 | 0.70415 | Others | Silicon | Group 9 | Silicon (Si)
|  | LEADFRAME | FE-NI ALLOY | Fe | 7439-89-6 | 15.3071 | 57.98% |  | 0.009464% | 0.00091843 |  | 0 | 0.5798 | Metals | Special Steel - Fe64Ni36 | Group 1 | Other elements
|  | LEADFRAME | FE-NI ALLOY | Ni | 7440-02-0 | 11.0934 | 42.02% |  | 0.006858% | 0.0006656 |  | 0 | 0.4202 | Metals | Special Steel - Fe64Ni36 | Group 1 | Nickel (Ni)
|  | LEADFRAME | FE-NI ALLOY | Cu | 7440-50-8 | 3.1 | 8.63% |  | 0.001917% | 0.000186 |  | 0 | 0.0863 | Metals | Tin Alloy | Group 1 | Tin (Sn)
|  | LEADFRAME | FE-NI ALLOY | Ag | 7440-22-4 | 6.39 | 17.8% |  | 0.003951% | 0.0003834 |  | 0 | 0.178 | Metals | Tin Alloy | Group 1 | Copper (Cu)
|  | SURFACE FINISHING 1 | METALS | Sn | 7440-31-5 | 1.72 | 100% |  | 0.001063% | 0.0001032 |  | 0 | 1 | Metals | Tin Alloy | Group 1 | Silver (Ag)
|  | BOND WIRE | METALS | Au | 7440-57-5 | 0.17199 | 100% |  | 0.0001063% | 1.0319e-05 |  | 0 | 1 | Metals | Gold | Group 1 | Gold (Au)
|  | CHIP | SILICON | Si | 7440-21-3 | 1.9656 | 100% |  | 0.001215% | 0.00011794 |  | 0 | 1 | Others | Silicon | Group 9 | Silicon (Si)
RYN_3/A | TRANSISTOR | CHIP | SILICON | Si | 7440-21-3 | 3.065 | 100% |  | 0.002021% | 0.00019616 |  | 0 | 1
|  | LEADFRAME | METALS | Cu | 7440-50-8 | 2.8955 | 8.8% |  | 0.001909% | 0.00018531 |  | 0 | 0.088
|  | LEADFRAME | METALS | Fe | 7439-89-6 | 17.4057 | 52.9% |  | 0.01148% | 0.001114 |  | 0 | 0.529
|  | LEADFRAME | METALS | Ni | 7440-02-0 | 12.6018 | 38.3% |  | 0.00831% | 0.00080652 |  | 0 | 0.383
|  | ENCAPSULATION | EPOXY | Aluminum hydroxide | 21645-51-2 | 9.1209 | 14.5% |  | 0.006015% | 0.00058374 |  | 0 | 0.145
|  | ENCAPSULATION | EPOXY | Carbon black | 1333-86-4 | 0.31451 | 0.5% |  | 0.0002074% | 2.0129e-05 |  | 0 | 0.005
|  | ENCAPSULATION | EPOXY | Ortho-Cresol Novolac Epoxy | 29690-82-2 | 6.2903 | 10% |  | 0.004148% | 0.00040258 |  | 0 | 0.1
|  | ENCAPSULATION | EPOXY | Silica, vitreous | 60676-86-0 | 40.8869 | 65% |  | 0.02696% | 0.0026168 |  | 0 | 0.65
|  | ENCAPSULATION | EPOXY | Phenol, polymer with formaldehyde | 9003-35-4 | 6.2903 | 10% |  | 0.004148% | 0.00040258 |  | 0 | 0.1
|  | SURFACE FINISHING 1 | METALS | Sn | 7440-31-5 | 0.806 | 100% |  | 0.0005315% | 5.1584e-05 |  | 0 | 1
|  | BOND WIRE | METALS | Cu | 7440-50-8 | 0.323 | 100% |  | 0.000213% | 2.0672e-05 |  | 0 | 1
RYN_PowerPAK1212_8/B | LF TRANSISTOR | ENCAPSULATION | EPOXY | Bisphenol A, epichlorohydrin polymer | 25068-38-6 | 4.83 | 24.96% |  | 0.03086% | 0.0029946 |  | 0 | 0.24963 | Polymers | Epoxy | Group 3 | Other halogenated aromatic compounds
|  | ENCAPSULATION | SILICON | Silica, vitreous | 60676-86-0 | 14.129 | 73.02% |  | 0.09026% | 0.00876 |  | 0 | 0.73022 | Others | Silicon | Group 9 | Silicon (Si)
|  | ENCAPSULATION | EPOXY | Bromine (Br) | 10097-32-2 | 0.39 | 2.016% |  | 0.002492% | 0.0002418 |  | 0 | 0.020156 | Polymers | Epoxy | Group 1 | Bromine (Br)
|  | LEADFRAME | COPPER ALLOY | Cu | 7440-50-8 | 62.831 | 99.57% |  | 0.4014% | 0.038955 |  | 0 | 0.99572 | Metals | Copper Alloy | Group 1 | Copper (Cu)
|  | LEADFRAME | COPPER ALLOY | Zn | 7440-66-6 | 0.13 | 0.206% |  | 0.0008305% | 8.06e-05 |  | 0 | 0.00206 | Metals | Copper Alloy | Group 1 | Zinc (Zn)
|  | LEADFRAME | COPPER ALLOY | P | 7723-14-0 | 0.01 | 0.0158% |  | 6.389e-05% | 6.2e-06 |  | 0 | 0.000158 | Metals | Copper Alloy | Group 1 | Phosphorus (P)
|  | LEADFRAME | COPPER ALLOY | Fe | 7439-89-6 | 0.13 | 0.206% |  | 0.0008305% | 8.06e-05 |  | 0 | 0.00206 | Metals | Copper Alloy | Group 1 | Other elements
|  | BOND WIRE | METALS | Au | 7440-57-5 | 1.3 | 100% |  | 0.008305% | 0.000806 |  | 0 | 1 | Metals | Gold | Group 1 | Gold (Au)
|  | DIE ATTACH | METALS | Ag | 7440-22-4 | 1.69 | 75.11% |  | 0.0108% | 0.0010478 |  | 0 | 0.75111 | Metals | Silver | Group 1 | Silver (Ag)
|  | DIE ATTACH | EPOXY | Proprietary Resin | 129915-35-1 | 0.56 | 24.89% |  | 0.003578% | 0.0003472 |  | 0 | 0.24889 | Polymers | Epoxy
|  | SURFACE FINISHING 1 | METALS | Sn | 7440-31-5 | 1.29 | 100% |  | 0.008241% | 0.0007998 |  | 0 | 1 | Metals | Tin | Group 1 | Tin (Sn)
|  | CHIP | SILICON | Si | 7440-21-3 | 12.58 | 98.98% |  | 0.08037% | 0.0077996 |  | 0 | 0.98977 | Others | Silicon | Group 9 | Silicon (Si)
|  | CHIP | METALS | Al | 7429-90-5 | 0.13 | 1.023% |  | 0.0008305% | 8.06e-05 |  | 0 | 0.010228 | Others | Silicon | Group 1 | Aluminium (Al)
RYN_PowerPAKSO8/C | LF TRANSISTOR | ENCAPSULATION | SILICON | Silica, vitreous | 60676-86-0 | 17.05 | 68.78% |  | 0.173% | 0.016794 |  | 0 | 0.68778 | Others | Silicon | Group 9 | Silicon (Si)
|  | ENCAPSULATION | OXIDE | Sb2O3 | 1309-64-4 | 1.43 | 5.768% |  | 0.01451% | 0.0014085 |  | 0 | 0.057685 | Metals | Remaining metals | Group 1 | Antimony compounds
|  | ENCAPSULATION | EPOXY | Brominated Epoxy | 68928-70-1 | 0.47 | 1.896% |  | 0.00477% | 0.00046295 |  | 0 | 0.018959 | Polymers | Epoxy | Group 3 | Tetrabromobisphenol - A (TBBA)
|  | ENCAPSULATION | EPOXY | Phenol, polymer with formaldehyde | 9003-35-4 | 5.84 | 23.56% |  | 0.05927% | 0.0057524 |  | 0 | 0.23558 | Polymers | Phenol-formaldehyde (PF) | Others | Formaldehyde
|  | LEADFRAME | COPPER ALLOY | Cu | 7440-50-8 | 52.26 | 99.6% |  | 0.5304% | 0.051476 |  | 0 | 0.996 | Metals | Copper Alloy | Group 1 | Copper (Cu)
|  | LEADFRAME | COPPER ALLOY | Zn | 7440-66-6 | 0.1 | 0.1906% |  | 0.001015% | 9.85e-05 |  | 0 | 0.0019059 | Metals | Copper Alloy | Group 1 | Zinc (Zn)
|  | LEADFRAME | COPPER ALLOY | P | 7723-14-0 | 0.01 | 0.01906% |  | 0.0001015% | 9.85e-06 |  | 0 | 0.00019059 | Metals | Copper Alloy | Group 1 | Phosphorus (P)
|  | LEADFRAME | COPPER ALLOY | Fe | 7439-89-6 | 0.1 | 0.1906% |  | 0.001015% | 9.85e-05 |  | 0 | 0.0019059 | Metals | Copper Alloy | Group 1 | Other elements
|  | BOND WIRE | METALS | Au | 7440-57-5 | 1.02 | 100% |  | 0.01035% | 0.0010047 |  | 0 | 1 | Metals | Gold | Group 1 | Gold (Au)
|  | DIE ATTACH | METALS | Ag | 7440-22-4 | 0.15 | 75% |  | 0.001522% | 0.00014775 |  | 0 | 0.75 | Metals | Silver | Group 1 | Silver (Ag)
|  | DIE ATTACH | EPOXY | Proprietary Resin | 129915-35-1 | 0.05 | 25% |  | 0.0005075% | 4.925e-05 |  | 0 | 0.25 | Polymers | Epoxy
|  | SURFACE FINISHING 1 | METALS | Sn | 7440-31-5 | 10.15 | 100% |  | 0.103% | 0.0099977 |  | 0 | 1 | Metals | Tin | Group 1 | Tin (Sn)
|  | CHIP | SILICON | Si | 7440-21-3 | 12.69 | 99.22% |  | 0.1288% | 0.0125 |  | 0 | 0.99218 | Others | Silicon | Group 9 | Silicon (Si)
|  | CHIP | METALS | Al | 7429-90-5 | 0.1 | 0.7819% |  | 0.001015% | 9.85e-05 |  | 0 | 0.0078186 | Others | Silicon | Group 1 | Aluminium (Al)
RYN_SOT23/D | LF TRANSISTOR | ENCAPSULATION | EPOXY | Epoxy resin (EP) | 25928-94-3 | 11.1513 | 17.5% |  | 0.01379% | 0.0013382 |  | 0 | 0.175 | Polymers | Epoxy | Others | Other substances
|  | ENCAPSULATION | FLAME RETARDANT | Sb2O3 | 1309-64-4 | 0.50977 | 0.8% |  | 0.0006303% | 6.1173e-05 |  | 0 | 0.008 | Metals | Remaining metals | Group 1 | Antimony compounds
|  | ENCAPSULATION | FILLER | Cristobalite | 14464-46-1 | 0.63722 | 1% |  | 0.0007879% | 7.6466e-05 |  | 0 | 0.01 | Others | Silicon | Group 9 | Silicon (Si)
|  | ENCAPSULATION | EPOXY | Brominated Epoxy | 31942-06-0 | 0.63722 | 1% |  | 0.0007879% | 7.6466e-05 |  | 0 | 0.01 | Polymers | Epoxy | Group 3 | Other halogenated aromatic compounds
|  | ENCAPSULATION | PHENOLS | Phenol resin | 108-95-2 | 4.7791 | 7.5% |  | 0.005909% | 0.00057349 |  | 0 | 0.075 | Polymers | Epoxy | Others | Other substances
|  | ENCAPSULATION | OTHERS | OTHERS | #N/A | 1.593 | 2.5% |  | 0.00197% | 0.00019116 |  | 0 | 0.025 | Others | All other types of "other" material (Remaining O) | Others | Other substances
|  | ENCAPSULATION | PIGMENT | Carbon black | 1333-86-4 | 0.25489 | 0.4% |  | 0.0003152% | 3.0586e-05 |  | 0 | 0.004 | Metals | Remaining metals | Group 1 | Other elements
|  | ENCAPSULATION | FILLER | Quartz (SiO2) | 14808-60-7 | 44.159 | 69.3% |  | 0.0546% | 0.0052991 |  | 0 | 0.693 | Others | All other types of "other" material (Remaining O) | Group 9 | Silicon (Si)
|  | LEADFRAME | FE-NI ALLOY | Fe | 7439-89-6 | 15.8006 | 47.98% |  | 0.01954% | 0.0018961 |  | 0 | 0.4798 | Metals | Special Steel | Group 1 | Other elements
|  | LEADFRAME | FE-NI ALLOY | Ni | 7440-02-0 | 11.9015 | 36.14% |  | 0.01472% | 0.0014282 |  | 0 | 0.3614 | Metals | Special Steel | Group 1 | Nickel (Ni)
|  | LEADFRAME | FE-NI ALLOY | Cu | 7440-50-8 | 3.7443 | 11.37% |  | 0.00463% | 0.00044932 |  | 0 | 0.1137 | Metals | Special Steel | Group 1 | Copper (Cu)
|  | LEADFRAME | FE-NI ALLOY | Cr | 7440-47-3 | 0.07245 | 0.22% |  | 8.958e-05% | 8.694e-06 |  | 0 | 0.0022 | Metals | Special Steel | Group 1 | Chromium (Cr)
|  | LEADFRAME | FE-NI ALLOY | Mn | 7439-96-5 | 0.28321 | 0.86% |  | 0.0003502% | 3.3986e-05 |  | 0 | 0.0086 | Metals | Special Steel | Group 1 | Other elements
|  | LEADFRAME | FE-NI ALLOY | Ag | 7440-22-4 | 0.84635 | 2.57% |  | 0.001046% | 0.00010156 |  | 0 | 0.0257 | Metals | Special Steel | Group 1 | Silver (Ag)
|  | LEADFRAME | FE-NI ALLOY | Al | 7429-90-5 | 0.029639 | 0.09% |  | 3.665e-05% | 3.5567e-06 |  | 0 | 0.00090001 | Metals | Special Steel | Group 1 | Aluminium (Al)
|  | LEADFRAME | FE-NI ALLOY | Co | 7440-48-4 | 0.14161 | 0.43% |  | 0.0001751% | 1.6993e-05 |  | 0 | 0.0043 | Metals | Special Steel | Group 1 | Other elements
|  | LEADFRAME | FE-NI ALLOY | Si | 7440-21-3 | 0.085622 | 0.26% |  | 0.0001059% | 1.0275e-05 |  | 0 | 0.0026 | Metals | Special Steel | Others | Other substances
|  | LEADFRAME | FE-NI ALLOY | P | 7723-14-0 | 0.006586 | 0.02% |  | 8.144e-06% | 7.9032e-07 |  | 0 | 0.00019999 | Metals | Special Steel | Group 1 | Phosphorus (P)
|  | LEADFRAME | FE-NI ALLOY | S | 7704-34-9 | 0.006586 | 0.02% |  | 8.144e-06% | 7.9032e-07 |  | 0 | 0.00019999 | Metals | Special Steel | Group 1 | Other elements
|  | LEADFRAME | FE-NI ALLOY | Carbon black | 1333-86-4 | 0.013173 | 0.04% |  | 1.629e-05% | 1.5808e-06 |  | 0 | 0.00040001 | Metals | Special Steel | Group 1 | Other elements
|  | BOND WIRE | METALS | Au | 7440-57-5 | 0.13387 | 100% |  | 0.0001655% | 1.6064e-05 |  | 0 | 1 | Metals | Gold | Group 1 | Gold (Au)
|  | SURFACE FINISHING 1 | METALS | Sn | 7440-31-5 | 1.7403 | 100% |  | 0.002152% | 0.00020884 |  | 0 | 1 | Metals | Tin | Group 1 | Tin (Sn)
|  | CHIP | SILICON | Si | 7440-21-3 | 1.4726 | 100% |  | 0.001821% | 0.00017671 |  | 0 | 1 | Others | Silicon | Group 9 | Silicon (Si)
RYN_SOT323/D | LF TRANSISTOR | ENCAPSULATION | EPOXY | Amine Compound | #N/A | 0.4098 | 0.8903% |  | 0.0004886% | 4.7414e-05 |  | 0 | 0.0089034 | Polymers | Epoxy | Group 7 | Other Amines
|  | ENCAPSULATION | EPOXY | Epoxy resin (EP) | 25928-94-3 | 8.3333 | 18.11% |  | 0.009935% | 0.00096416 |  | 0 | 0.18105 | Polymers | Epoxy | Others | Other substances
|  | ENCAPSULATION | FLAME RETARDANT | Sb2O3 | 1309-64-4 | 0.4098 | 0.8903% |  | 0.0004886% | 4.7414e-05 |  | 0 | 0.0089034 | Metals | Remaining metals | Group 1 | Antimony compounds
|  | ENCAPSULATION | FILLER | Silane | 2530-83-8 | 0.4098 | 0.8903% |  | 0.0004886% | 4.7414e-05 |  | 0 | 0.0089034 | Others | Silicon | Group 9 | Silicon (Si)
|  | ENCAPSULATION | EPOXY | Brominated Epoxy | 31942-06-0 | 0.4098 | 0.8903% |  | 0.0004886% | 4.7414e-05 |  | 0 | 0.0089034 | Polymers | Epoxy | Group 3 | Other halogenated aromatic compounds
|  | ENCAPSULATION | PHENOLS | Phenol resin | 108-95-2 | 3.4153 | 7.42% |  | 0.004072% | 0.00039515 |  | 0 | 0.074202 | Polymers | Epoxy | Others | Other substances
|  | ENCAPSULATION | OTHERS | OTHERS | #N/A | 1.0929 | 2.374% |  | 0.001303% | 0.00012645 |  | 0 | 0.023745 | Others | All other types of "other" material (Remaining O) | Others | Other substances
|  | ENCAPSULATION | PIGMENT | Carbon black | 1333-86-4 | 0.1366 | 0.2968% |  | 0.0001629% | 1.5805e-05 |  | 0 | 0.0029678 | Metals | Remaining metals | Group 1 | Other elements
|  | ENCAPSULATION | FILLER | Quartz (SiO2) | 14808-60-7 | 31.41 | 68.24% |  | 0.03745% | 0.0036341 |  | 0 | 0.68242 | Others | All other types of "other" material (Remaining O) | Group 9 | Silicon (Si)
|  | LEADFRAME | FE-NI ALLOY | Fe | 7439-89-6 | 23.47 | 47.19% |  | 0.02798% | 0.0027155 |  | 0 | 0.47187 | Metals | Special Steel | Group 1 | Other elements
|  | LEADFRAME | FE-NI ALLOY | Ni | 7440-02-0 | 17.6229 | 35.43% |  | 0.02101% | 0.002039 |  | 0 | 0.35432 | Metals | Special Steel | Group 1 | Nickel (Ni)
|  | LEADFRAME | FE-NI ALLOY | Cu | 7440-50-8 | 6.4208 | 12.91% |  | 0.007655% | 0.00074289 |  | 0 | 0.12909 | Metals | Special Steel | Group 1 | Copper (Cu)
|  | LEADFRAME | FE-NI ALLOY | Cr | 7440-47-3 | 0.1366 | 0.2746% |  | 0.0001629% | 1.5805e-05 |  | 0 | 0.0027464 | Metals | Special Steel | Group 1 | Chromium (Cr)
|  | LEADFRAME | FE-NI ALLOY | Mn | 7439-96-5 | 0.4098 | 0.8239% |  | 0.0004886% | 4.7414e-05 |  | 0 | 0.0082392 | Metals | Special Steel | Group 1 | Other elements
|  | LEADFRAME | FE-NI ALLOY | Ag | 7440-22-4 | 1.1885 | 2.39% |  | 0.001417% | 0.00013751 |  | 0 | 0.023895 | Metals | Special Steel | Group 1 | Silver (Ag)
|  | LEADFRAME | FE-NI ALLOY | Al | 7429-90-5 | 0.03978 | 0.07998% |  | 4.743e-05% | 4.6025e-06 |  | 0 | 0.00079979 | Metals | Special Steel | Group 1 | Aluminium (Al)
|  | LEADFRAME | FE-NI ALLOY | Co | 7440-48-4 | 0.2732 | 0.5493% |  | 0.0003257% | 3.1609e-05 |  | 0 | 0.0054928 | Metals | Special Steel | Group 1 | Other elements
|  | LEADFRAME | FE-NI ALLOY | SILICON, GENERIC | 63148-62-9 | 0.1366 | 0.2746% |  | 0.0001629% | 1.5805e-05 |  | 0 | 0.0027464 | Metals | Special Steel | Others | Other substances
|  | LEADFRAME | FE-NI ALLOY | P | 7723-14-0 | 0.0099 | 0.0199% |  | 1.18e-05% | 1.1454e-06 |  | 0 | 0.00019904 | Metals | Special Steel | Group 1 | Phosphorus (P)
|  | LEADFRAME | FE-NI ALLOY | S | 7704-34-9 | 0.0099 | 0.0199% |  | 1.18e-05% | 1.1454e-06 |  | 0 | 0.00019904 | Metals | Special Steel | Group 1 | Other elements
|  | LEADFRAME | FE-NI ALLOY | OTHERS | #N/A | 0.0198 | 0.03981% |  | 2.361e-05% | 2.2909e-06 |  | 0 | 0.00039809 | Metals | Special Steel | Others | Other substances
|  | BOND WIRE | METALS | Au | 7440-57-5 | 0.1366 | 100% |  | 0.0001629% | 1.5805e-05 |  | 0 | 1 | Metals | Gold | Group 1 | Gold (Au)
|  | SURFACE FINISHING 1 | METALS | Sn | 7440-31-5 | 2.8688 | 100% |  | 0.00342% | 0.00033192 |  | 0 | 1 | Metals | Tin | Group 1 | Tin (Sn)
|  | CHIP | SILICON | Si | 7440-21-3 | 1.2295 | 100% |  | 0.001466% | 0.00014225 |  | 0 | 1 | Others | Silicon | Group 9 | Silicon (Si)
RYN_SOT323_I/B | LF TRANSISTOR | ENCAPSULATION | EPOXY | Epoxy resin (EP) | 25928-94-3 | 12.2 | 25.05% |  | 0.01576% | 0.0015299 |  | 0 | 0.25051 | Polymers | Epoxy | Others | Other substances
|  | ENCAPSULATION | EPOXY | Brominated Epoxy | 31942-06-0 | 1.2 | 2.464% |  | 0.001551% | 0.00015048 |  | 0 | 0.024641 | Polymers | Epoxy | Group 3 | Other halogenated aromatic compounds
|  | ENCAPSULATION | OXIDE | Sb2O3 | 1309-64-4 | 1.2 | 2.464% |  | 0.001551% | 0.00015048 |  | 0 | 0.024641 | Metals | Remaining metals | Group 1 | Antimony compounds
|  | ENCAPSULATION | SILICON | Silica, vitreous | 60676-86-0 | 34.1 | 70.02% |  | 0.04406% | 0.0042761 |  | 0 | 0.70021 | Others | Silicon | Group 9 | Silicon (Si)
|  | LEADFRAME | COPPER ALLOY | Cr | 7440-47-3 | 0.1 | 0.2273% |  | 0.0001292% | 1.254e-05 |  | 0 | 0.0022727 | Metals | Copper Alloy | Group 1 | Chromium (Cr)
|  | LEADFRAME | COPPER ALLOY | Cu | 7440-50-8 | 43.9 | 99.77% |  | 0.05672% | 0.0055051 |  | 0 | 0.99773 | Metals | Copper Alloy | Group 1 | Copper (Cu)
|  | DIEPAD PLATING | METALS | Ag | 7440-22-4 | 2.8 | 100% |  | 0.003618% | 0.00035112 |  | 0 | 1 | Metals | Silver | Group 1 | Silver (Ag)
|  | BOND WIRE | METALS | Au | 7440-57-5 | 0.1 | 100% |  | 0.0001292% | 1.254e-05 |  | 0 | 1 | Metals | Gold | Group 1 | Gold (Au)
|  | SURFACE FINISHING 1 | METALS | Sn | 7440-31-5 | 3.4 | 100% |  | 0.004393% | 0.00042636 |  | 0 | 1 | Metals | Tin | Group 1 | Tin (Sn)
|  | CHIP | SILICON | Si | 7440-21-3 | 1 | 100% |  | 0.001292% | 0.0001254 |  | 0 | 1 | Others | Silicon | Group 9 | Silicon (Si)
RYN_SOT323_O/B | LF-DIODE | ENCAPSULATION | EPOXY | Ortho-Cresol Novolac Epoxy | 29690-82-2 | 9.5583 | 15.5% |  | 0.005909% | 0.0005735 |  | 0 | 0.155 | Polymers | Cresol-formaldehyde (CF) | Others | Formaldehyde
|  | ENCAPSULATION | EPOXY | Phenol, polymer with formaldehyde | 9003-35-4 | 4.7483 | 7.7% |  | 0.002936% | 0.0002849 |  | 0 | 0.077 | Polymers | Phenol-formaldehyde (PF) | Others | Formaldehyde
|  | ENCAPSULATION | EPOXY | Brominated Epoxy | 31942-06-0 | 0.555 | 0.9% |  | 0.0003431% | 3.33e-05 |  | 0 | 0.009 | Polymers | Epoxy | Group 3 | Other halogenated aromatic compounds
|  | ENCAPSULATION | FLAME RETARDANT | Sb2O3 | 1309-64-4 | 1.2333 | 2% |  | 0.0007625% | 7.3998e-05 |  | 0 | 0.02 | Metals | Remaining metals | Group 1 | Antimony compounds
|  | ENCAPSULATION | SILICON | Silica (SiO2) | 7631-86-9 | 45.5717 | 73.9% |  | 0.02817% | 0.0027343 |  | 0 | 0.739 | Others | Silicon | Group 9 | Silicon (Si)
|  | LEADFRAME | FE-NI ALLOY | Fe | 7439-89-6 | 18.3387 | 52.9% |  | 0.01134% | 0.0011003 |  | 0 | 0.529 | Metals | Special Steel | Group 1 | Other elements
|  | LEADFRAME | FE-NI ALLOY | Cu | 7440-50-8 | 3.0507 | 8.8% |  | 0.001886% | 0.00018304 |  | 0 | 0.088 | Metals | Special Steel | Group 1 | Copper (Cu)
|  | LEADFRAME | FE-NI ALLOY | Ni | 7440-02-0 | 13.2773 | 38.3% |  | 0.008209% | 0.00079664 |  | 0 | 0.383 | Metals | Special Steel | Group 1 | Nickel (Ni)
|  | SURFACE FINISHING 1 | METALS | Sn | 7440-31-5 | 1.8333 | 100% |  | 0.001133% | 0.00011 |  | 0 | 1 | Metals | Tin | Group 1 | Tin (Sn)
|  | BOND WIRE | METALS | Au | 7440-57-5 | 0.1667 | 100% |  | 0.0001031% | 1.0002e-05 |  | 0 | 1 | Metals | Gold | Group 1 | Gold (Au)
|  | CHIP | SILICON | Si | 7440-21-3 | 1.6667 | 100% |  | 0.00103% | 0.0001 |  | 0 | 1 | Others | Silicon | Group 9 | Silicon (Si)
RYN_SOT363/E | LF TRANSISTOR | BOND WIRE | GOLD | Au | 7440-57-5 | 0.3927 | 100% |  | 0.0002242% | 2.1756e-05 |  | 0 | 1 | Metals | Gold | Group 1 | Gold (Au)
|  | SURFACE FINISHING 2 | METALS | Sn | 7440-31-5 | 4.8429 | 100% |  | 0.002765% | 0.0002683 |  | 0 | 1 | Metals | Tin | Group 1 | Tin (Sn)
|  | CHIP | SILICON | Si | 7440-21-3 | 0.7853 | 100% |  | 0.0004483% | 4.3506e-05 |  | 0 | 1 | Others | Silicon | Group 9 | Silicon (Si)
|  | ENCAPSULATION | EPOXY | Amine Compound | #N/A | 0.2618 | 0.6873% |  | 0.0001494% | 1.4504e-05 |  | 0 | 0.0068734 | Others | Silicon | Group 9 | Silicon (Si)
|  | ENCAPSULATION | EPOXY | Epoxy resin (EP) | 25928-94-3 | 6.9372 | 18.21% |  | 0.00396% | 0.00038432 |  | 0 | 0.18213 | Polymers | Epoxy | Group 3 | Other halogenated aromatic compounds
|  | ENCAPSULATION | FLAME RETARDANT | Sb2O3 | 1309-64-4 | 0.2618 | 0.6873% |  | 0.0001494% | 1.4504e-05 |  | 0 | 0.0068734 | Polymers | Epoxy | Others | Other substances
|  | ENCAPSULATION | FILLER | Silane | 2530-83-8 | 0.2618 | 0.6873% |  | 0.0001494% | 1.4504e-05 |  | 0 | 0.0068734 | Others | All other types of "other" material (Remaining O) | Others | Other substances
|  | ENCAPSULATION | EPOXY | Brominated Epoxy | 31942-06-0 | 0.3927 | 1.031% |  | 0.0002242% | 2.1756e-05 |  | 0 | 0.01031 | Metals | Remaining metals | Group 1 | Other elements
|  | ENCAPSULATION | PHENOLS | Phenol resin | 108-95-2 | 2.8796 | 7.56% |  | 0.001644% | 0.00015953 |  | 0 | 0.075602 | Others | All other types of "other" material (Remaining O) | Group 9 | Silicon (Si)
|  | ENCAPSULATION | OTHERS | OTHERS | #N/A | 0.9162 | 2.405% |  | 0.000523% | 5.0757e-05 |  | 0 | 0.024054 | Metals | Special Steel - Fe64Ni36 | Group 1 | Other elements
|  | ENCAPSULATION | PIGMENT | Carbon black | 1333-86-4 | 0.1309 | 0.3437% |  | 7.472e-05% | 7.2519e-06 |  | 0 | 0.0034367 | Metals | Special Steel - Fe64Ni36 | Group 9 | Silicon (Si)
|  | ENCAPSULATION | FILLER | Quartz (SiO2) | 14808-60-7 | 26.0471 | 68.38% |  | 0.01487% | 0.001443 |  | 0 | 0.68385 | Metals | Special Steel - Fe64Ni36 | Group 1 | Silver (Ag)
|  | LEADFRAME | FE-NI ALLOY | Fe | 7439-89-6 | 30.8901 | 55.27% |  | 0.01763% | 0.0017113 |  | 0 | 0.55269 | Metals | Special Steel - Fe64Ni36 | Group 1 | Phosphorus (P)
|  | LEADFRAME | FE-NI ALLOY | Si | 7440-21-3 | 0.1309 | 0.2342% |  | 7.472e-05% | 7.2519e-06 |  | 0 | 0.0023421 | Metals | Special Steel - Fe64Ni36 | Group 1 | Nickel (Ni)
|  | LEADFRAME | METALS | Ag | 7440-22-4 | 0.1309 | 0.2342% |  | 7.472e-05% | 7.2519e-06 |  | 0 | 0.0023421 | Metals | Silver | Group 1 | Silver (Ag)
|  | LEADFRAME | FE-NI ALLOY | P | 7723-14-0 | 0.0613 | 0.1097% |  | 3.499e-05% | 3.396e-06 |  | 0 | 0.0010968 | Metals | Special Steel - Fe64Ni36 | Group 1 | Other elements
|  | LEADFRAME | FE-NI ALLOY | Ni | 7440-02-0 | 23.0908 | 41.31% |  | 0.01318% | 0.0012792 |  | 0 | 0.41315 | Metals | Special Steel - Fe64Ni36 | Group 1 | Other elements
|  | LEADFRAME | FE-NI ALLOY | Carbon black | 1333-86-4 | 0.0279 | 0.04992% |  | 1.593e-05% | 1.5457e-06 |  | 0 | 0.00049919 | Metals | Special Steel - Fe64Ni36 | Group 1 | Chromium (Cr)
|  | LEADFRAME | FE-NI ALLOY | Co | 7440-48-4 | 0.2628 | 0.4702% |  | 0.00015% | 1.4559e-05 |  | 0 | 0.0047021 | Metals | Special Steel - Fe64Ni36 | Group 1 | Aluminium (Al)
|  | LEADFRAME | FE-NI ALLOY | S | 7704-34-9 | 0.0613 | 0.1097% |  | 3.499e-05% | 3.396e-06 |  | 0 | 0.0010968 | Metals | Special Steel - Fe64Ni36 | Group 1 | Other elements
|  | LEADFRAME | FE-NI ALLOY | Cr | 7440-47-3 | 0.1309 | 0.2342% |  | 7.472e-05% | 7.2519e-06 |  | 0 | 0.0023421 | Metals | Special Steel - Fe64Ni36 | Group 1 | Copper (Cu)
|  | LEADFRAME | FE-NI ALLOY | Al | 7429-90-5 | 0.0559 | 0.1% |  | 3.191e-05% | 3.0969e-06 |  | 0 | 0.0010002 | Metals | Gold | Group 1 | Gold (Au)
|  | LEADFRAME | FE-NI ALLOY | Mn | 7439-96-5 | 0.5236 | 0.9368% |  | 0.0002989% | 2.9007e-05 |  | 0 | 0.0093684 | Metals | Tin | Group 1 | Tin (Sn)
|  | LEADFRAME | METALS | Cu | 7440-50-8 | 0.5236 | 0.9368% |  | 0.0002989% | 2.9007e-05 |  | 0 | 0.0093684 | Metals | Copper | Group 1 | Copper (Cu)
RYN_SOT416/C | LF TRANSISTOR | ENCAPSULATION | PIGMENT | Carbon black | 1333-86-4 | 0.151 | 0.2488% |  | 1.556e-05% | 1.51e-06 |  | 0 | 0.002488 | Metals | Remaining metals | Group 1 | Other elements
|  | ENCAPSULATION | EPOXY | Epoxy resin (EP) | 25928-94-3 | 15.1485 | 24.96% |  | 0.001561% | 0.00015149 |  | 0 | 0.2496 | Polymers | Epoxy | Others | Other substances
|  | ENCAPSULATION | OXIDE | Sb2O3 | 1309-64-4 | 1.2094 | 1.993% |  | 0.0001246% | 1.2094e-05 |  | 0 | 0.019927 | Metals | Remaining metals | Group 1 | Antimony compounds
|  | ENCAPSULATION | EPOXY | Bromine | 7726-95-6 | 0.3021 | 0.4978% |  | 3.113e-05% | 3.021e-06 |  | 0 | 0.0049776 | Polymers | Epoxy | Group 1 | Bromine (Br)
|  | ENCAPSULATION | SILICON | Silica, vitreous | 60676-86-0 | 43.881 | 72.3% |  | 0.004522% | 0.00043881 |  | 0 | 0.72301 | Others | Silicon | Group 9 | Silicon (Si)
|  | LEADFRAME | FE-NI ALLOY | Ni | 7440-02-0 | 12.6308 | 41% |  | 0.001301% | 0.00012631 |  | 0 | 0.41001 | Metals | Special Steel - Fe64Ni36 | Group 1 | Nickel (Ni)
|  | LEADFRAME | FE-NI ALLOY | Fe | 7439-89-6 | 18.1755 | 59% |  | 0.001873% | 0.00018175 |  | 0 | 0.58999 | Metals | Special Steel - Fe64Ni36 | Group 1 | Other elements
|  | DIE AREA | METALS | Ag | 7440-22-4 | 0.6602 | 100% |  | 6.803e-05% | 6.602e-06 |  | 0 | 1 | Metals | Silver | Group 1 | Silver (Ag)
|  | BOND WIRE | METALS | Au | 7440-57-5 | 0.5992 | 100% |  | 6.174e-05% | 5.992e-06 |  | 0 | 1 | Metals | Gold | Group 1 | Gold (Au)
|  | DIE ATTACH | METALS | Ag | 7440-22-4 | 1 | 58.14% |  | 0.000103% | 1e-05 |  | 0 | 0.5814 | Metals | Silver | Group 1 | Silver (Ag)
|  | DIE ATTACH | EPOXY | Ortho-Cresol Novolac Epoxy | 29690-82-2 | 0.72 | 41.86% |  | 7.419e-05% | 7.2e-06 |  | 0 | 0.4186 | Polymers | Cresol-formaldehyde (CF) | Others | Formaldehyde
|  | SURFACE FINISHING 1 | METALS | Sn | 7440-31-5 | 4.6764 | 100% |  | 0.0004819% | 4.6764e-05 |  | 0 | 1 | Metals | Tin | Group 1 | Tin (Sn)
|  | CHIP | SILICON | Si | 7440-21-3 | 2.7388 | 92.34% |  | 0.0002822% | 2.7388e-05 |  | 0 | 0.92343 | Others | Silicon | Group 9 | Silicon (Si)
|  | CHIP | METALS | Al | 7429-90-5 | 0.002 | 0.06743% |  | 2.061e-07% | 2e-08 |  | 0 | 0.00067433 | Metals | Aluminium | Group 1 | Aluminium (Al)
|  | CHIP | METALS | Au | 7440-57-5 | 0.2251 | 7.59% |  | 2.319e-05% | 2.251e-06 |  | 0 | 0.075896 | Metals | Gold | Group 1 | Gold (Au)
RYN_TSOP6/D | LF TRANSISTOR | ENCAPSULATION | EPOXY | Bisphenol A, epichlorohydrin polymer | 25068-38-6 | 7.14 | 25.12% |  | 0.0206% | 0.0019992 |  | 0 | 0.25123 | Polymers | Epoxy | Group 3 | Other halogenated aromatic compounds
|  | ENCAPSULATION | SILICON | Silica, vitreous | 60676-86-0 | 20.71 | 72.87% |  | 0.05975% | 0.0057988 |  | 0 | 0.72871 | Others | Silicon | Group 9 | Silicon (Si)
|  | ENCAPSULATION | EPOXY | Bromine | 7726-95-6 | 0.57 | 2.006% |  | 0.001645% | 0.0001596 |  | 0 | 0.020056 | Polymers | Epoxy | Group 1 | Bromine (Br)
|  | LEADFRAME | COPPER ALLOY | Cu | 7440-50-8 | 49.5 | 99.58% |  | 0.1428% | 0.01386 |  | 0 | 0.99578 | Metals | Copper Alloy | Group 1 | Copper (Cu)
|  | LEADFRAME | COPPER ALLOY | Zn | 7440-66-6 | 0.1 | 0.2012% |  | 0.0002885% | 2.8e-05 |  | 0 | 0.0020117 | Metals | Copper Alloy | Group 1 | Zinc (Zn)
|  | LEADFRAME | COPPER ALLOY | P | 7723-14-0 | 0.01 | 0.02012% |  | 2.885e-05% | 2.8e-06 |  | 0 | 0.00020117 | Metals | Copper Alloy | Group 1 | Phosphorus (P)
|  | LEADFRAME | COPPER ALLOY | Fe | 7439-89-6 | 0.1 | 0.2012% |  | 0.0002885% | 2.8e-05 |  | 0 | 0.0020117 | Metals | Copper Alloy | Group 1 | Other elements
|  | BOND WIRE | METALS | Au | 7440-57-5 | 1.43 | 100% |  | 0.004126% | 0.0004004 |  | 0 | 1 | Metals | Gold | Group 1 | Gold (Au)
|  | DIE ATTACH | METALS | Ag | 7440-22-4 | 1.64 | 75.23% |  | 0.004732% | 0.0004592 |  | 0 | 0.75229 | Metals | Silver | Group 1 | Silver (Ag)
|  | DIE ATTACH | EPOXY | Proprietary Resin | 129915-35-1 | 0.54 | 24.77% |  | 0.001558% | 0.0001512 |  | 0 | 0.24771 | Polymers | Epoxy
|  | SURFACE FINISHING 1 | METALS | Sn | 7440-31-5 | 5.71 | 100% |  | 0.01647% | 0.0015988 |  | 0 | 1 | Metals | Tin | Group 1 | Tin (Sn)
|  | CHIP | SILICON | Si | 7440-21-3 | 14 | 99.01% |  | 0.04039% | 0.00392 |  | 0 | 0.9901 | Others | Silicon | Group 9 | Silicon (Si)
|  | CHIP | METALS | Al | 7429-90-5 | 0.14 | 0.9901% |  | 0.0004039% | 3.92e-05 |  | 0 | 0.009901 | Others | Silicon | Group 1 | Aluminium (Al)
RYR_HPMF4/C | LF OPTICAL COUPLER | BOND WIRE | METALS | Au | 7440-57-5 | 0.1 | 100% |  | 0.001113% | 0.000108 |  | 0 | 1 | Metals | Gold | Group 1 | Gold (Au)
|  | CHIP | METALS | Sb | 7440-36-0 | 0.0001 | 0.03333% |  | 1.113e-06% | 1.08e-07 |  | 0 | 0.00033333 | Metals | Remaining metals | Group 1 | Antimony (Sb)
|  | CHIP | METALS | Au | 7440-57-5 | 0.0309 | 10.3% |  | 0.0003439% | 3.3372e-05 |  | 0 | 0.103 | Metals | Gold | Group 1 | Gold (Au)
|  | CHIP | SILICON | Si | 7440-21-3 | 0.2648 | 88.27% |  | 0.002947% | 0.00028598 |  | 0 | 0.88267 | Others | Silicon | Group 9 | Silicon (Si)
|  | CHIP | SILICON | Silica (SiO2) | 7631-86-9 | 0.0012 | 0.4% |  | 1.335e-05% | 1.296e-06 |  | 0 | 0.004 | Others | Silicon | Group 9 | Silicon (Si)
|  | CHIP | SILICON | Silicon nitride (N4Si3) | 12033-89-5 | 0.0012 | 0.4% |  | 1.335e-05% | 1.296e-06 |  | 0 | 0.004 | Others | Silicon | Group 1 | Other element compounds
|  | CHIP | METALS | Tungsten | 7440-33-7 | 0.0018 | 0.6% |  | 2.003e-05% | 1.944e-06 |  | 0 | 0.006 | Metals | Remaining metals | Group 1 | Tungsten (W)
|  | DIE ATTACH | POLYMER | Oxirane, 2,2'-[1,4-butanediylbis(oxymethylene)]bis- | 2425-79-8 | 0.05 | 50% |  | 0.0005564% | 5.4e-05 |  | 0 | 0.5 | Polymers | Epoxy | Others | Other substances
|  | DIE ATTACH | POLYMER | Phenol, 4,4'-(1-methylethylidene)bis-, polymer with 2,2'-[(1-methylethylidene)bis(4,1-phenyleneoxymethylene)]bis[oxirane] | 25036-25-3 | 0.05 | 50% |  | 0.0005564% | 5.4e-05 |  | 0 | 0.5 | Polymers | Epoxy | Others | Other substances
|  | CHIP | METALS | GaAs | 1303-00-0 | 0.2 | 100% |  | 0.002226% | 0.000216 |  | 0 | 1 | Metals | Remaining metals | Group 1 | Arsenic compound
|  | LEADFRAME | COPPER ALLOY | Cu | 7440-50-8 | 20.2688 | 96.98% |  | 0.2256% | 0.02189 |  | 0 | 0.9698 | Metals | Copper Alloy - Cu98Fe2 | Group 1 | Copper (Cu)
|  | LEADFRAME | COPPER ALLOY | Fe | 7439-89-6 | 0.5225 | 2.5% |  | 0.005815% | 0.0005643 |  | 0 | 0.025 | Metals | Copper Alloy - Cu98Fe2 | Group 1 | Other elements
|  | LEADFRAME | COPPER ALLOY | P | 7723-14-0 | 0.0042 | 0.0201% |  | 4.674e-05% | 4.536e-06 |  | 0 | 0.00020096 | Metals | Copper Alloy - Cu98Fe2 | Group 1 | Phosphorus (P)
|  | LEADFRAME | COPPER ALLOY | Ag | 7440-22-4 | 0.1045 | 0.5% |  | 0.001163% | 0.00011286 |  | 0 | 0.005 | Metals | Copper Alloy - Cu98Fe2 | Group 1 | Silver (Ag)
|  | MOLD | OXIDE | Aluminum hydroxide oxide | 24623-77-6 | 2.181 | 2.996% |  | 0.02427% | 0.0023555 |  | 0 | 0.029959 | Metals | Aluminium Alloy | Group 1 | Other element compounds
|  | MOLD | OXIDE | Sb2O3 | 1309-64-4 | 1.8175 | 2.497% |  | 0.02023% | 0.0019629 |  | 0 | 0.024966 | Metals | Remaining metals | Group 1 | Antimony compounds
|  | MOLD | POLYMER | Formaldehyde (C6H5BrO.C3H5ClO.CH2O)x | 68541-56-0 | 1.0905 | 1.498% |  | 0.01214% | 0.0011777 |  | 0 | 0.014979 | Polymers | Phenol - Formaldehyde (PF) | Others | Formaldehyde
|  | MOLD | POLYMER | Polyphthalamide (PPA) | 88-96-0 | 26.172 | 35.95% |  | 0.2913% | 0.028266 |  | 0 | 0.35951 | Polymers | Other (than TPO and TPU) thermoplastic elastomers | Others | Other substances
|  | MOLD | SILICON | Silica (SiO2) | 7631-86-9 | 19.729 | 27.1% |  | 0.2196% | 0.021307 |  | 0 | 0.271 | Others | Silicon | Group 9 | Silicon (Si)
|  | MOLD | OXIDE | TiO2 | 13463-67-7 | 21.81 | 29.96% |  | 0.2427% | 0.023555 |  | 0 | 0.29959 | Ceramics | All other types of ceramics (Remaining C) | Group 1 | Other element compounds
|  | INNER MOLD | SILICON | SILICON, GENERIC | 63148-62-9 | 3.611 | 78.5% |  | 0.04018% | 0.0038999 |  | 0 | 0.785 | Polymers | Silicone Polymer (SI) | Others | Other substances
|  | INNER MOLD | POLYMER | Silanamine, 1,1,1-trimethyl-N-(trimethylsilyl)-, reaction products with silica | 68909-20-6 | 0.7038 | 15.3% |  | 0.007832% | 0.0007601 |  | 0 | 0.153 | Polymers | Silicone Polymer (SI) | Others | Other substances
|  | INNER MOLD | POLYMER | Methyltrimethoxysilane | 1185-55-3 | 0.2852 | 6.2% |  | 0.003174% | 0.00030802 |  | 0 | 0.062 | Polymers | Silicone Polymer (SI) | Group 9 | Silicon (Si)
|  | SURFACE FINISHING 1 | METALS | Sn | 7440-31-5 | 1.1 | 100% |  | 0.01224% | 0.001188 |  | 0 | 1 | Metals | Tin | Group 1 | Tin (Sn)
RYT_MSOP10/B | LF MICRO CIRCUIT | CHIP | SILICON | Si | 7440-21-3 | 4.6635 | 99.4% |  | 0.01434% | 0.0013916 |  | 0 | 0.99399 | Others | Silicon | Group 9 | Silicon (Si)
|  | CHIP | METALS | Al | 7429-90-5 | 0.0282 | 0.6011% |  | 8.671e-05% | 8.4149e-06 |  | 0 | 0.0060106 | Others | Silicon | Group 1 | Aluminium (Al)
|  | DIE ATTACH | METALS | Ag | 7440-22-4 | 0.754 | 75% |  | 0.002318% | 0.00022499 |  | 0 | 0.75002 | Metals | Silver | Group 1 | Silver (Ag)
|  | DIE ATTACH | EPOXY | Epoxy resin (EP) | 25928-94-3 | 0.2513 | 25% |  | 0.0007727% | 7.4988e-05 |  | 0 | 0.24998 | Polymers | Epoxy | Others | Other substances
|  | BOND WIRE | METALS | Au | 7440-57-5 | 0.2011 | 100% |  | 0.0006183% | 6.0008e-05 |  | 0 | 1 | Metals | Gold | Group 1 | Gold (Au)
|  | LEADFRAME | METALS | Cu | 7440-50-8 | 48.0719 | 97.45% |  | 0.1478% | 0.014345 |  | 0 | 0.9745 | Metals | Copper Alloy - Cu98Fe2 | Group 1 | Copper (Cu)
|  | LEADFRAME | METALS | Fe | 7439-89-6 | 1.1839 | 2.4% |  | 0.00364% | 0.00035328 |  | 0 | 0.024 | Metals | Copper Alloy - Cu98Fe2 | Group 1 | Other elements
|  | LEADFRAME | METALS | P | 7723-14-0 | 0.0592 | 0.12% |  | 0.000182% | 1.7665e-05 |  | 0 | 0.0012001 | Metals | Copper Alloy - Cu98Fe2 | Group 1 | Phosphorus (P)
|  | LEADFRAME | METALS | Zn | 7440-66-6 | 0.0148 | 0.03% |  | 4.551e-05% | 4.4163e-06 |  | 0 | 0.00030002 | Metals | Copper Alloy - Cu98Fe2 | Group 1 | Zinc (Zn)
|  | SURFACE FINISHING 2 | METALS | Ag | 7440-22-4 | 0.4692 | 100% |  | 0.001443% | 0.00014001 |  | 0 | 1 | Metals | Silver | Group 1 | Silver (Ag)
|  | SURFACE FINISHING 1 | METALS | Sn | 7440-31-5 | 3.5858 | 100% |  | 0.01103% | 0.00107 |  | 0 | 1 | Metals | Tin | Group 1 | Tin (Sn)
|  | ENCAPSULATION | FILLER | Silica, vitreous | 60676-86-0 | 34.3734 | 84.42% |  | 0.1057% | 0.010257 |  | 0 | 0.8442 | Others | Silicon | Group 9 | Silicon (Si)
|  | ENCAPSULATION | EPOXY | Epoxy resin (EP) | 25928-94-3 | 6.1076 | 15% |  | 0.01878% | 0.0018225 |  | 0 | 0.15 | Polymers | Epoxy | Others | Other substances
|  | ENCAPSULATION | FLAME RETARDANT | Sb2O3 | 1309-64-4 | 0.1425 | 0.35% |  | 0.0004382% | 4.2522e-05 |  | 0 | 0.0034998 | Metals | Remaining metals | Group 1 | Antimony compounds
|  | ENCAPSULATION | EPOXY | Epoxy resin (EP) | 25928-94-3 | 0.0936 | 0.2299% |  | 0.0002878% | 2.793e-05 |  | 0 | 0.0022988 | Polymers | Epoxy | Others | Other substances
RYT_PSOP8_1/A | MICRO CIRCUIT | BOND WIRE | GOLD | Au | 7440-57-5 | 0.09 | 100% |  | 5.564e-05% | 5.4e-06 |  | 0 | 1
|  | DIE ATTACH | SILVER EPOXY | Ag | 7440-22-4 | 0.17775 | 75% |  | 0.0001099% | 1.0665e-05 |  | 0 | 0.75
|  | DIE ATTACH | SILVER EPOXY | Ortho-Cresol Novolac Epoxy | 29690-82-2 | 0.05925 | 25% |  | 3.663e-05% | 3.555e-06 |  | 0 | 0.25
|  | LEADFRAME | COPPER ALLOY | Ag | 7440-22-4 | 0.041416 | 0.11% |  | 2.561e-05% | 2.485e-06 |  | 0 | 0.0011
|  | LEADFRAME | COPPER ALLOY | Cr | 7440-47-3 | 0.22591 | 0.6% |  | 0.0001397% | 1.3554e-05 |  | 0 | 0.006
|  | LEADFRAME | COPPER ALLOY | Ni | 7440-02-0 | 0.32003 | 0.85% |  | 0.0001979% | 1.9202e-05 |  | 0 | 0.0085
|  | LEADFRAME | COPPER ALLOY | Cu | 7440-50-8 | 36.5554 | 97.09% |  | 0.0226% | 0.0021933 |  | 0 | 0.9709
|  | LEADFRAME | COPPER ALLOY | OTHERS | #N/A | 0.18826 | 0.5% |  | 0.0001164% | 1.1295e-05 |  | 0 | 0.005
|  | LEADFRAME | COPPER ALLOY | Sn | 7440-31-5 | 0.32003 | 0.85% |  | 0.0001979% | 1.9202e-05 |  | 0 | 0.0085
|  | SURFACE FINISHING 1 | METALS | Sn | 7440-31-5 | 6.691 | 100% |  | 0.004137% | 0.00040146 |  | 0 | 1
|  | ENCAPSULATION | SILICON | Silica, vitreous | 60676-86-0 | 42.8208 | 80% |  | 0.02647% | 0.0025692 |  | 0 | 0.8
|  | ENCAPSULATION | EPOXY | Epoxy resin (EP) | 25928-94-3 | 10.7052 | 20% |  | 0.006618% | 0.00064231 |  | 0 | 0.2
|  | CHIP | SILICON | Si | 7440-21-3 | 1.805 | 100% |  | 0.001116% | 0.0001083 |  | 0 | 1
RYT_SC70_3/A | LF MICRO CIRCUIT | LEADFRAME | COPPER ALLOY | Cu | 7440-50-8 | 32.7757 | 94.67% |  | 0.01978% | 0.00192 |  | 0 | 0.94675 | Metals | Copper Alloy | Group 1 | Copper (Cu)
|  | LEADFRAME | COPPER ALLOY | Fe | 7439-89-6 | 0.85353 | 2.465% |  | 0.0005152% | 5e-05 |  | 0 | 0.024655 | Metals | Copper Alloy | Group 9 | Iron (Fe)
|  | LEADFRAME | COPPER ALLOY | Ag | 7440-22-4 | 0.64869 | 1.874% |  | 0.0003916% | 3.8e-05 |  | 0 | 0.018738 | Metals | Copper Alloy | Group 1 | Silver (Ag)
|  | LEADFRAME | COPPER ALLOY | Zn | 7440-66-6 | 0.34141 | 0.9862% |  | 0.0002061% | 2e-05 |  | 0 | 0.0098618 | Metals | Copper Alloy | Group 1 | Zinc (Zn)
|  | SURFACE FINISHING 1 | METALS | Sn | 7440-31-5 | 1.7071 | 100% |  | 0.00103% | 0.0001 |  | 0 | 1 | Metals | Tin | Group 1 | Tin (Sn)
|  | ENCAPSULATION | SILICON | Silica, vitreous | 60676-86-0 | 54.4554 | 96.37% |  | 0.03287% | 0.00319 |  | 0 | 0.96375 | Others | Silicon | Group 9 | Silicon (Si)
|  | ENCAPSULATION | EPOXY | Epoxy resin (EP) | 25928-94-3 | 2.0485 | 3.625% |  | 0.001236% | 0.00012 |  | 0 | 0.036254 | Polymers | Epoxy | Others | Other substances
|  | CHIP | SILICON | Si | 7440-21-3 | 3.0727 | 100% |  | 0.001855% | 0.00018 |  | 0 | 1 | Others | Silicon | Group 9 | Silicon (Si)
|  | DIE ATTACH | METALS | Ag | 7440-22-4 | 3.4141 | 95.24% |  | 0.002061% | 0.0002 |  | 0 | 0.95238 | Metals |  | Group 1 | Silver (Ag)
|  | DIE ATTACH | EPOXY | Epoxy resin (EP) | 25928-94-3 | 0.17071 | 4.762% |  | 0.000103% | 1e-05 |  | 0 | 0.04762 | Polymers | Epoxy | Others | Other substances
|  | BOND WIRE | GOLD | Au | 7440-57-5 | 0.51212 | 100% |  | 0.0003091% | 3e-05 |  | 0 | 1 | Metals | Gold | Group 1 | Gold (Au)
RYT_SOT23_6/B | MICRO CIRCUIT | DIE ATTACH | COPPER ALLOY | Ag | 7440-22-4 | 0.0089052 | 0.526% |  | 1.648e-05% | 1.5994e-06 |  | 0 | 0.00526
|  | DIE ATTACH | COPPER ALLOY | Cu | 7440-50-8 | 1.1951 | 70.59% |  | 0.002212% | 0.00021464 |  | 0 | 0.70592
|  | DIE ATTACH | COPPER ALLOY | OTHERS | #N/A | 0.15562 | 9.192% |  | 0.000288% | 2.7949e-05 |  | 0 | 0.09192
|  | DIE ATTACH | COPPER ALLOY | Sn | 7440-31-5 | 0.33335 | 19.69% |  | 0.0006169% | 5.987e-05 |  | 0 | 0.1969
|  | SURFACE FINISHING 1 | METALS | Sn | 7440-31-5 | 41.6462 | 100% |  | 0.07707% | 0.0074797 |  | 0 | 1
|  | ENCAPSULATION | EPOXY | Epoxy resin (EP) | 25928-94-3 | 16.811 | 100% |  | 0.03111% | 0.0030193 |  | 0 | 1
|  | CHIP | SILICON | Si | 7440-21-3 | 15.642 | 100% |  | 0.02895% | 0.0028093 |  | 0 | 1
|  | LEADFRAME | COPPER ALLOY | Ag | 7440-22-4 | 0.37508 | 1.905% |  | 0.0006941% | 6.7364e-05 |  | 0 | 0.01905
|  | LEADFRAME | COPPER ALLOY | Cu | 7440-50-8 | 18.8583 | 95.78% |  | 0.0349% | 0.003387 |  | 0 | 0.95782
|  | LEADFRAME | COPPER ALLOY | Fe | 7439-89-6 | 0.42863 | 2.177% |  | 0.0007932% | 7.6982e-05 |  | 0 | 0.02177
|  | LEADFRAME | COPPER ALLOY | Zn | 7440-66-6 | 0.026777 | 0.136% |  | 4.955e-05% | 4.8092e-06 |  | 0 | 0.00136
|  | BOND | TIN ALLOY | Ag | 7440-22-4 | 0.13932 | 3.083% |  | 0.0002578% | 2.5022e-05 |  | 0 | 0.03083
|  | BOND | TIN ALLOY | Cu | 7440-50-8 | 0.024674 | 0.546% |  | 4.566e-05% | 4.4314e-06 |  | 0 | 0.00546
|  | BOND | TIN ALLOY | Sn | 7440-31-5 | 4.355 | 96.37% |  | 0.008059% | 0.00078216 |  | 0 | 0.96371
RYT_SOT23_6_T/C | LF MICRO CIRCUIT | LEADFRAME | COPPER ALLOY | Cu | 7440-50-8 | 14.8918 | 94.67% |  | 0.003902% | 0.0003787 |  | 0 | 0.9467 | Metals | Copper Alloy - Cu98Fe2 | Group 1 | Copper (Cu)
|  | LEADFRAME | COPPER ALLOY | Fe | 7439-89-6 | 0.0315 | 0.2003% |  | 8.254e-06% | 8.0105e-07 |  | 0 | 0.0020025 | Metals | Copper Alloy - Cu98Fe2 | Group 9 | Iron (Fe)
|  | LEADFRAME | COPPER ALLOY | Pb | 7439-92-1 | 0.0079 | 0.05022% |  | 2.07e-06% | 2.009e-07 |  | 0 | 0.00050222 | Metals | Copper Alloy - Cu98Fe2 | Group 1 | Lead (Pb)
|  | LEADFRAME | COPPER ALLOY | Ni | 7440-02-0 | 0.5034 | 3.2% |  | 0.0001319% | 1.2801e-05 |  | 0 | 0.032002 | Metals | Copper Alloy - Cu98Fe2 | Group 1 | Nickel (Ni)
|  | LEADFRAME | COPPER ALLOY | Si | 7440-21-3 | 0.1384 | 0.8798% |  | 3.627e-05% | 3.5195e-06 |  | 0 | 0.0087983 | Metals | Copper Alloy - Cu98Fe2 | Group 9 | Silicon (Si)
|  | LEADFRAME | COPPER ALLOY | Zn | 7440-66-6 | 0.1573 | 1% |  | 4.122e-05% | 4.0001e-06 |  | 0 | 0.0099998 | Metals | Copper Alloy - Cu98Fe2 | Group 1 | Zinc (Zn)
|  | SURFACE FINISHING 1 | GOLD | Au | 7440-57-5 | 0.0065 | 100% |  | 1.703e-06% | 1.6529e-07 |  | 0 | 1 | Metals | Gold | Group 1 | Gold (Au)
|  | SURFACE FINISHING 2 | METALS | Ni | 7440-02-0 | 0.245 | 100% |  | 6.42e-05% | 6.2304e-06 |  | 0 | 1 | Metals | Nickel | Group 1 | Nickel (Ni)
|  | SURFACE FINISHING 3 | METALS | Pd | 7440-05-3 | 0.0081 | 100% |  | 2.122e-06% | 2.0598e-07 |  | 0 | 1 | Metals | Palladium | Group 1 | Palladium (Pd)
|  | ENCAPSULATION | PIGMENT | Carbon black | 1333-86-4 | 0.226 | 0.2999% |  | 5.922e-05% | 5.7472e-06 |  | 0 | 0.0029992 | Metals | Remaining metals | Group 1 | Other elements
|  | ENCAPSULATION | FILLER | Silica, vitreous | 60676-86-0 | 64.0501 | 85% |  | 0.01678% | 0.0016288 |  | 0 | 0.85 | Others | Silicon | Group 9 | Silicon (Si)
|  | ENCAPSULATION | EPOXY | Proprietary Hardener | #N/A | 3.7676 | 5% |  | 0.0009872% | 9.581e-05 |  | 0 | 0.049999
|  | ENCAPSULATION | EPOXY | Catalyst Mold Release Adhesion Agent | #N/A | 2.0346 | 2.7% |  | 0.0005331% | 5.174e-05 |  | 0 | 0.027001
|  | ENCAPSULATION | EPOXY | Biphenyl Epoxy | #N/A | 3.7676 | 5% |  | 0.0009872% | 9.581e-05 |  | 0 | 0.049999 | Polymers | Epoxy | Others | Other substances
|  | ENCAPSULATION | EPOXY | Formaldehyde, polymer with 2-methylphenol | 25053-96-7 | 1.5071 | 2% |  | 0.0003949% | 3.8326e-05 |  | 0 | 0.020001 | Polymers | Epoxy | Others | Other substances
|  | CHIP | SILICON | Si | 7440-21-3 | 6.484 | 100% |  | 0.001699% | 0.00016489 |  | 0 | 1 | Others | Silicon | Group 9 | Silicon (Si)
|  | DIE ATTACH | METALS | Ag | 7440-22-4 | 0.7763 | 81.64% |  | 0.0002034% | 1.9741e-05 |  | 0 | 0.81638 | Metals | Silver | Group 1 | Silver (Ag)
|  | DIE ATTACH | EPOXY | Epoxy | #N/A | 0.0332 | 3.491% |  | 8.699e-06% | 8.4428e-07 |  | 0 | 0.034914 | Polymers | Epoxy | Others | Other substances
|  | DIE ATTACH | EPOXY | Proprietary Resin | #N/A | 0.09 | 9.465% |  | 2.358e-05% | 2.2887e-06 |  | 0 | 0.094647 | Polymers | Epoxy | Others | Other substances
|  | DIE ATTACH | EPOXY | Proprietary Material | #N/A | 0.0514 | 5.405% |  | 1.347e-05% | 1.3071e-06 |  | 0 | 0.054054 | Polymers | Epoxy | Others | Other substances
|  | BOND WIRE | GOLD | Au | 7440-57-5 | 1.2222 | 100% |  | 0.0003203% | 3.1081e-05 |  | 0 | 1 | Metals | Gold | Group 1 | Gold (Au)
RYT_SOT23_8_M/A | LF MICRO CIRCUIT | LEADFRAME | COPPER ALLOY | Cu | 7440-50-8 | 50.4594 | 96.41% |  | 0.07244% | 0.00703 |  | 0 | 0.96407 | Metals | Copper Alloy - Cu98Fe2 | Group 1 | Copper (Cu)
|  | LEADFRAME | COPPER ALLOY | Fe | 7439-89-6 | 1.1197 | 2.139% |  | 0.001607% | 0.000156 |  | 0 | 0.021393 | Metals | Copper Alloy - Cu98Fe2 | Group 1 | Other elements
|  | LEADFRAME | COPPER ALLOY | Ag | 7440-22-4 | 0.71777 | 1.371% |  | 0.00103% | 0.0001 |  | 0 | 0.013714 | Metals | Copper Alloy - Cu98Fe2 | Group 1 | Silver (Ag)
|  | LEADFRAME | COPPER ALLOY | Zn | 7440-66-6 | 0.04307 | 0.08229% |  | 6.183e-05% | 6.0005e-06 |  | 0 | 0.00082289 | Metals | Copper Alloy - Cu98Fe2 | Group 1 | Zinc (Zn)
|  | SURFACE FINISHING 1 | METALS | Sn | 7440-31-5 | 4.3066 | 100% |  | 0.006182% | 0.0006 |  | 0 | 1 | Metals | Tin | Group 1 | Tin (Sn)
|  | ENCAPSULATION | SILICON | Silica, vitreous | 60676-86-0 | 30.3833 | 83% |  | 0.04362% | 0.004233 |  | 0 | 0.83 | Others | Silicon | Group 9 | Silicon (Si)
|  | ENCAPSULATION | EPOXY | Epoxy resin (EP) | 25928-94-3 | 6.2231 | 17% |  | 0.008934% | 0.000867 |  | 0 | 0.17 | Polymers | Epoxy | Others | Other substances
|  | CHIP | SILICON | Si | 7440-21-3 | 5.0244 | 100% |  | 0.007213% | 0.0007 |  | 0 | 1 | Others | Silicon | Group 9 | Silicon (Si)
|  | DIE ATTACH | METALS | Ag | 7440-22-4 | 0.37324 | 74.29% |  | 0.0005358% | 5.2e-05 |  | 0 | 0.74285 | Metals | Silver | Group 1 | Silver (Ag)
|  | DIE ATTACH | EPOXY | Epoxy resin (EP) | 25928-94-3 | 0.1292 | 25.71% |  | 0.0001855% | 1.8e-05 |  | 0 | 0.25715 | Polymers | Epoxy | Others | Other substances
|  | BOND WIRE | GOLD | Au | 7440-57-5 | 1.2202 | 100% |  | 0.001752% | 0.00017 |  | 0 | 1 | Metals | Gold | Group 1 | Gold (Au)
SNF_3/B | Cu/Te PIN Ni over Au | PIN | COPPER ALLOY | Cu | 7440-50-8 | 99.2 | 99.44% |  | 8.423% | 0.81741 |  | 0 | 0.99441 | Metals | Copper Alloy | Group 1 | Copper (Cu)
|  | PIN | COPPER ALLOY | P | 7723-14-0 | 0.008 | 0.008019% |  | 0.0006792% | 6.592e-05 |  | 0 | 8.0194e-05 | Metals | Copper Alloy | Group 1 | Phosphorus (P)
|  | PIN | COPPER ALLOY | Te | 13494-80-9 | 0.55 | 0.5513% |  | 0.0467% | 0.004532 |  | 0 | 0.0055133 | Metals | Copper Alloy | Group 1 | Tellurium
|  | SURFACE FINISHING 1 | GOLD PLATING | Au | 7440-57-5 | 0.047143 | 100% |  | 0.004003% | 0.00038846 |  | 0 | 1 | Metals | Gold | Group 1 | Gold (Au)
|  | SURFACE FINISHING 2 | NICKEL PLATING | Ni | 7440-02-0 | 0.18857 | 100% |  | 0.01601% | 0.0015538 |  | 0 | 1 | Metals | Nickel | Group 1 | Nickel (Ni)
STF_1/B | CORE | HOMOGENOUS PART | FERRIC OXIDE | Fe2O3 | 1309-37-1 | 71 | 71% |  | 20.32% | 1.972 |  | 0 | 0.71 | Metals | Remaining metals | Group 1 | Other element compounds
|  | HOMOGENOUS PART | FERRIC OXIDE | ZnO | 1314-13-2 | 8 | 8% |  | 2.289% | 0.22219 |  | 0 | 0.08 | Metals | Zinc Alloy | Group 1 | Other element compounds
|  | HOMOGENOUS PART | FERRIC OXIDE | MnO | 1344-43-0 | 21 | 21% |  | 6.01% | 0.58325 |  | 0 | 0.21 | Metals | Manganese Alloy | Group 1 | Other element compounds
TVA_947_09/F | PWB | CONDUCTOR | COPPER ALLOY | Cu | 7440-50-8 | 31.6108 | 99.92% |  | 15.88% | 1.541 |  | 0 | 0.99921
|  | CONDUCTOR | COPPER ALLOY | Ag | 7440-22-4 | 0.024866 | 0.0786% |  | 0.01249% | 0.0012122 |  | 0 | 0.00078601
|  | CONDUCTOR | COPPER ALLOY | P | 7723-14-0 | 4.3213e-05 | 0.0001366% |  | 2.171e-05% | 2.1066e-06 |  | 0 | 1.366e-06
|  | BOND ENHANCER | SILANE | SiH4 | 7803-62-5 | 1.1852e-06 | 100% |  | 5.954e-07% | 5.7779e-08 |  | 0 | 1
|  | WOVEN GLASS | GLASS | CONTINUOUS FILAMENT FIBER GLASS | 65997-17-3 | 35.4893 | 100% |  | 17.83% | 1.7301 |  | 0 | 1
|  | EPOXY FILLER | EPOXY | Tetrabromobisphenol A | 26265-08-7 | 18.0194 | 79.71% |  | 9.052% | 0.87844 |  | 0 | 0.7971
|  | EPOXY FILLER | EPOXY | DICYANDIAMIDE | 461-58-5 | 4.5868 | 20.29% |  | 2.304% | 0.2236 |  | 0 | 0.2029
|  | SOLDER MASK | EPOXY | Silica (SiO2) | 7631-86-9 | 0.17499 | 24.48% |  | 0.0879% | 0.008531 |  | 0 | 0.24476
|  | SOLDER MASK | EPOXY | Barium sulfate | 7727-43-7 | 0.18061 | 25.26% |  | 0.09072% | 0.0088047 |  | 0 | 0.25262
|  | SOLDER MASK | EPOXY | Acrylic acid polymer | 9003-01-4 | 0.30039 | 42.02% |  | 0.1509% | 0.014644 |  | 0 | 0.42016
|  | SOLDER MASK | EPOXY | Polychloro copper phthalocyanine | 1328-53-6 | 0.0037432 | 0.5236% |  | 0.00188% | 0.00018248 |  | 0 | 0.0052356
|  | SOLDER MASK | EPOXY | 2-methyl-1-{4-methylthio}-2-morpholinopropane-1-one | 71868-10-5 | 0.040239 | 5.628% |  | 0.02021% | 0.0019617 |  | 0 | 0.056283
|  | SOLDER MASK | EPOXY | Kaolinite | 1332-58-7 | 0.014973 | 2.094% |  | 0.007521% | 0.00072992 |  | 0 | 0.020942
|  | SURFACE FINISHING 2 | ENIG | Ni | 7440-02-0 | 9.2055 | 98.18% |  | 4.624% | 0.44877 |  | 0 | 0.9818
|  | SURFACE FINISHING 2 | ENIG | P | 7723-14-0 | 0.17035 | 1.82% |  | 0.08557% | 0.0083047 |  | 0 | 0.0182
|  | SURFACE FINISHING 1 | ENIG | Au | 7440-57-5 | 0.17813 | 100% |  | 0.08948% | 0.0086837 |  | 0 | 1
-
-
-
-
|  | NOTES | [7 empty] | -
| 1 | WHEN MORE THAN ONE SUPPLIER IS USED FOR A COMPONENT, THE MATERIAL CONTENTS MAY DIFFER THEM BETWEEN. | [7 empty] | -
|  | IN SUCH CASES AN AVERAGE OF ALL CONSTITUENT IS REPORTED HERE. | [7 empty] | -
| 2 | IN ABSENCE OF CAS-NUMBERS, WE HAVE CHOOSEN WHAT WE CONSIDER A RELEVANT NUMBER. | [7 empty] | -

## System (hidden)
1
2
3 | This product is intended as board mounted power supply in servers, storage and storage array systems, network infrastructure equipment for switching,
signalling, transmission as well as network management for telecommunication and is utilizing the exemption for lead in solder in these applications
according to the RoHS directive 2002/95/EC, exemption 7b.
| Total of Pb (mg): | 0.00060613
| Total of Pb compounds (mg): | 2.1672
| Total of not RoHS exempted lead (mg) | 0
| Max concentration of lead on homogenous level, excluding lead covered by RoHS exemptions. (ppm): | 0
| Diluted concentration of lead (ppm) | 0
| Total lead or lead compounds concentration in product (ppm) | 0
| Not RoHS exempted concentration in product (ppm) | 0
| Total of As (mg): | 0
| Total of As compounds (mg): | 0.216
| Total of Be (µg): | 0
| Total of Bi (mg): | 0
| Total of Bi compounds (mg): | 0
| Total of Cd (µg): | 0
| Total of Sb (mg): | 0.000108
| Total of Sb compounds (mg): | 4.3082
| Total of PFOS (mg) | 0
| Total of Br compounds + mold (epoxy) (other than PBBs or PBDEs) (mg) | 881.1871
| Total of Constituent Others and Proprietary (% of total weight): | 0.0093237
| Sum of termination tin (g) | 0
Change Information
| Rev of database | Description | Date
| A | New template for ACCESS database revision A | 2009-01-09
| A 1.01 | Added TBBPA, Br and PFOS on page SUMMARY | 2009-01-12
| A 1.02 | Changed weight of i.e PbO from molecular to actual weight. | 2009-09-24
| A 1.03 | Added As and moved TBBPA into Br.