## SUMMARY
Materials declaration workbook
| PRODUCT P/N | PKY4616 PIM 36-75Vin/28Vout, 21.5A, 600W, TRAY
WEIGHT
Amount | COMPONENT GROUP | TYPE |  | (G)
0.66 G | MSF_2 | SOLDER Sn95.5Ag3.8Cu0.7 |  | 0.66
1 pcs. | REG_1 | COIL AROUND BOBBIN, NO PIN |  | 4.368
1 pcs. | REG_15 | LF PCB HTR |  | 27.52
1 pcs. | REG_3 | INDUCTOR |  | 24.83
3 pcs. | REG_4 | TOROIDE, SPUN WITH WIRE |  | 0.6786
1 pcs. | REG_8 | LF COIL AROUND BOBBIN |  | 2.29
3 pcs. | REP619 | LF SMD RESISTOR |  | 0.0486
57 pcs. | REP622 | LF SMD RESISTOR |  | 0.13542
3 pcs. | REP625 | SMD RESISTOR |  | 0.02742
2 pcs. | REP693 | LF SMD RESISTOR |  | 0.00426
1 pcs. | REZ_1M | LF THERMISTOR |  | 0.0043
2 pcs. | RJC_0402_X7R | LF CERAMIC CAPACITOR |  | 0.002
6 pcs. | RJC_0603_NP0_M | CERAMIC CAPACITOR |  | 0.036
1 pcs. | RJC_0603_NP0_X | CERAMIC CAPACITOR |  | 0.0059
18 pcs. | RJC_0603_X7R | LF CERAMIC CAPACITOR |  | 0.09
1 pcs. | RJC_0805_NP0_X | CERAMIC CAPACITOR |  | 0.012
7 pcs. | RJC_0805_X7R | LF CERAMIC CAPACITOR |  | 0.084
3 pcs. | RJC_0805_X7R_M | LF CERAMIC CAPACITOR |  | 0.0188
2 pcs. | RJC_1206_X7R | LF CERAMIC CAPACITOR |  | 0.05
3 pcs. | RJC_1206_X7R_K | LF CERAMIC CAPACITOR |  | 0.177
29 pcs. | RJC_1210_X7R | LF CERAMIC CAPACITOR |  | 2.047
4 pcs. | RKZ_D2PAK | LF DIODE |  | 5.7944
1 pcs. | RKZ_DO214 | LF DIODE |  | 0.098
3 pcs. | RKZ_MicroMelf | LF DIODE |  | 0.0369
12 pcs. | RKZ_SOD323 | LF-DIODE |  | 0.05568
1 pcs. | RYN_3 | TRANSISTOR |  | 0.0064
12 pcs. | RYN_PowerPAKSO8_I | LF TRANSISTOR |  | 1.44
1 pcs. | RYN_SC70_6 | LF TRANSISTOR |  | 0.01104
1 pcs. | RYN_SO8 | LF TRANSISTOR |  | 0.081544
1 pcs. | RYN_SOT23 | LF TRANSISTOR |  | 0.006
1 pcs. | RYN_SOT323_I | LF TRANSISTOR |  | 0.00636
6 pcs. | RYN_TSOP6 | LF TRANSISTOR |  | 0.084
1 pcs. | RYR_4 | OPTICAL COUPLER |  | 0.0695
1 pcs. | RYT_QFN16 | LF MICRO CIRCUIT |  | 0.031
1 pcs. | RYT_SOT23 | LF MICRO CIRCUIT |  | 0.01034
1 pcs. | RYT_SOT23_5 | LF MICRO CIRCUIT |  | 0.0148
1 pcs. | RYT_TSSOP16 | LF MICRO CIRCUIT POWER PAD |  | 0.0619
1 pcs. | SDL_4 | THERMAL PAD |  | 1.1
6 G | SDL_5 | MECH PART SE4447CV |  | 6
15 pcs. | SNF_3 | Cu/Te PIN Ni over Au |  | 5.89
1 pcs. | SXK_1097409 | HEATSINK PKY |  | 48.4
1 pcs. | TVA_947_09 | PWB |  | 29.7
|  |  | SUM | 161.9872
(Weight may vary between products)
| BASED ON PRODUCT NO: | BMR 638 02/1210B
| REVISION OF 131 32- | D
BASED ON MARKET NO:
RoHS substances:
| Lead (Pb) |  | Total of Pb (mg): | 133.0942
| Lead (Pb) compounds |  | Total of Pb compounds (mg): | 10.9048
|  |  | Max concentration of lead on homogenous level, excluding lead covered by RoHS exemptions. (ppm): | Not Detected
| Arsenic (As) |  | Total of As (mg): | Not Detected
| Beryllium (Be) |  | Total of Be (µg): | Not Detected
| Bismuth (Bi) |  | Total of Bi (mg): | 27.7991
| Bismuth (Bi) compounds |  | Total of Bi compounds (mg): | Not Detected
| Cadmium (Cd) |  | Total of Cd (µg): | Not Detected
| Antimony (Sb) |  | Total of Sb (mg): | Not Detected
| Antimony (Sb) compounds |  | Total of Sb compounds (mg): | 4.7259
| PFOS |  | Total of PFOS (mg) | Not Detected
| Br |  | Total of Br compounds + mold (epoxy) (other than PBBs or PBDEs) (mg) | 5354.0405
| Others |  | Total of Constituent Others and Proprietary (% of total weight): | 0.23478
Note 1
WHEN MORE THAN ONE SUPPLIER IS USED FOR A COMPONENT, THE MATERIAL CONTENTS MAY DIFFER THEM BETWEEN.
IN SUCH CASES AN AVERAGE OF ALL CONSTITUENT IS REPORTED HERE.
Note 2.
IN ABSENCE OF CAS-NUMBERS, WE HAVE CHOOSEN WHAT WE CONSIDER A RELEVANT NUMBER.
#N/A
#N/A
#N/A
#N/A

## DATA
[9 empty] | Percent | Gram
| AGGREGATED DECLARATION FOR | BMR 638 02/1210B |  | DECLARED WEIGHT (G) | 161.9872 |  |  | Sum of filtered constituent | 100% | 161.9881 |  | RoHS-test
[8 empty] | Check_Sum |  | 161.9881
GROUP/REV/DATE | COMPONENT TYPE | HOMOGENEOUS MATERIAL | MATERIAL GROUP | CONSTITUENT | CAS | % of Comp Type | %_HOMO | RoHS_COMP | %of PRODUCT | weight(g) |  |  |  | Material Group | Name Of Material | Constituent Group | Name Of Constituent
[12 empty] | Sum | 0.144
[12 empty] | Match | #N/A
[12 empty] | Prod | #N/A
MSF_2/A | SOLDER Sn95.5Ag3.8Cu0.7 | HOMOGENOUS PART | SOLDER | Sn | 7440-31-5 | 95.5 | 95.5% |  | 0.3891% | 0.6303 |  | 0 | 0.955 | Metals | Tin Alloy - Sn96Ag3.5Cu0.5 | Group 1 | Tin (Sn)
|  | HOMOGENOUS PART | SOLDER | Ag | 7440-22-4 | 3.8 | 3.8% |  | 0.01548% | 0.02508 |  | 0 | 0.038 | Metals | Tin Alloy - Sn96Ag3.5Cu0.5 | Group 1 | Silver (Ag)
|  | HOMOGENOUS PART | SOLDER | Cu | 7440-50-8 | 0.7 | 0.7% |  | 0.002852% | 0.00462 |  | 0 | 0.007 | Metals | Tin Alloy - Sn96Ag3.5Cu0.5 | Group 1 | Copper (Cu)
REG_1/C | COIL AROUND BOBBIN, NO PIN | CORE | FERRIC OXIDE | NiO | 1313-99-1 | 5.3 | 10.6% |  | 0.1429% | 0.2315 |  | 0 | 0.106 | Metals | Nickel Alloy | Group 1 | Nickel compounds
|  | CORE | FERRIC OXIDE | ZnO | 1314-13-2 | 9.95 | 19.9% |  | 0.2683% | 0.43462 |  | 0 | 0.199 | Metals | Zinc Alloy | Group 1 | Other element compounds
|  | CORE | FERRIC OXIDE | CuO | 1317-38-0 | 2 | 4% |  | 0.05393% | 0.08736 |  | 0 | 0.04 | Metals | Copper Alloy | Group 1 | Copper compounds
|  | CORE | FERRIC OXIDE | Fe2O3 | 1309-37-1 | 32.75 | 65.5% |  | 0.8831% | 1.4305 |  | 0 | 0.655 | Metals | Remaining metals | Group 1 | Other element compounds
|  | WIRE | METALS | Cu | 7440-50-8 | 35.7864 | 97% |  | 0.965% | 1.5631 |  | 0 | 0.97 | Metals | Copper | Group 1 | Copper (Cu)
|  | WIRE | POLYMER | POLYURETHANE (PUR) | 9009-54-5 | 1.1068 | 3% |  | 0.02984% | 0.048345 |  | 0 | 0.03 | Polymers | Polyurethane (PUR) | Others | Other substances
|  | SUBSTRATE | METALS | Cu | 7440-50-8 | 0.3845 | 4.5% |  | 0.01037% | 0.016795 |  | 0 | 0.045004 | Metals | Copper | Group 1 | Copper (Cu)
|  | SUBSTRATE | CERAMIC | Al2O3 | 1344-28-1 | 8.1592 | 95.5% |  | 0.22% | 0.35639 |  | 0 | 0.955 | Ceramics | All other types of ceramics (Remaining C) | Group 1 | Other element compounds
|  | SOLDER JOINT | TIN ALLOY | Sn | 7440-31-5 | 4.3806 | 96% |  | 0.1181% | 0.19134 |  | 0 | 0.96001 | Metals | Tin Alloy - Sn96Ag3.5Cu0.5 | Group 1 | Tin (Sn)
|  | SOLDER JOINT | TIN ALLOY | Ag | 7440-22-4 | 0.1825 | 3.999% |  | 0.004921% | 0.0079716 |  | 0 | 0.039995 | Metals | Tin Alloy - Sn96Ag3.5Cu0.5 | Group 1 | Silver (Ag)
REG_15/PA1 | LF PCB HTR | CORE | OXIDE | Fe2O3 | 1309-37-1 | 40.3407 | 74% |  | 6.853% | 11.1018 |  | 0 | 0.74 | Metals | Remaining metals | Group 1 | Other element compounds
|  | CORE | OXIDE | Mn3O4 | 1317-35-7 | 11.448 | 21% |  | 1.945% | 3.1505 |  | 0 | 0.21 | Metals | Manganese Alloy | Group 1 | Other element compounds
|  | CORE | OXIDE | ZnO | 1314-13-2 | 2.7257 | 5% |  | 0.4631% | 0.75011 |  | 0 | 0.05 | Metals | Zinc Alloy | Group 1 | Other element compounds
|  | GLUE | EPOXY | DIGLYCIDYL RESORCINOL ETHER (DGRE) | 101-90-6 | 0.7666 | 100% |  | 0.1302% | 0.21097 |  | 0 | 1 | Polymers | Epoxy | Others | Other substances
|  | PWB | METALS | Cu | 7440-50-8 | 27.7896 | 75% |  | 4.721% | 7.6477 |  | 0 | 0.75 | Metals | Copper | Group 1 | Copper (Cu)
|  | PWB | METALS | Au | 7440-57-5 | 0.0111 | 0.02996% |  | 0.001886% | 0.0030547 |  | 0 | 0.00029957 | Metals | Gold | Group 1 | Gold (Au)
|  | PWB | METALS | Ni | 7440-02-0 | 0.0371 | 0.1001% |  | 0.006303% | 0.01021 |  | 0 | 0.0010013 | Metals | Nickel | Group 1 | Nickel (Ni)
|  | PWB | EPOXY | Epoxy resin (EP) | 25928-94-3 | 4.6075 | 12.43% |  | 0.7828% | 1.268 |  | 0 | 0.12435 | Polymers | Epoxy | Others | Other substances
|  | PWB | GLASS | CONTINUOUS FILAMENT FIBER GLASS | 65997-17-3 | 4.6075 | 12.43% |  | 0.7828% | 1.268 |  | 0 | 0.12435 | Ceramics | All types of glass | Group 9 | Silicon (Si)
|  | PIN | METALS | Cu | 7440-50-8 | 7.2828 | 100% |  | 1.237% | 2.0042 |  | 0 | 1 | Metals | Copper | Group 1 | Copper (Cu)
|  | SURFACE FINISHING 1 | METALS | Sn | 7440-31-5 | 0.3833 | 100% |  | 0.06512% | 0.10548 |  | 0 | 1 | Metals | Tin | Group 1 | Tin (Sn)
REG_3/E | INDUCTOR | CORE | FERRIC OXIDE | Fe2O3 | 1309-37-1 | 18.641 | 66.6% |  | 2.857% | 4.6285 |  | 0 | 0.666 | Metals | Remaining metals | Group 1 | Other element compounds
|  | CORE | FERRIC OXIDE | ZnO | 1314-13-2 | 5.318 | 19% |  | 0.8152% | 1.3205 |  | 0 | 0.19 | Metals | Zinc Alloy | Group 1 | Other element compounds
|  | CORE | FERRIC OXIDE | NiO | 1313-99-1 | 2.7989 | 10% |  | 0.429% | 0.69498 |  | 0 | 0.1 | Metals | Nickel Alloy | Group 1 | Nickel compounds
|  | CORE | FERRIC OXIDE | CuO | 1317-38-0 | 1.1196 | 4% |  | 0.1716% | 0.27799 |  | 0 | 0.04 | Metals | Copper Alloy | Group 1 | Copper compounds
|  | CORE | METALS | Bi | 7440-69-9 | 0.11196 | 0.4% |  | 0.01716% | 0.027799 |  | 0 | 0.004 | Metals | Remaining metals | Group 1 | Bismuth (Bi)
|  | TERMINATION | BRASS | Cu | 7440-50-8 | 3.875 | 66.4% |  | 0.594% | 0.96216 |  | 0 | 0.664 | Metals | Copper Alloy - Brass - Cu67Zn33 | Group 1 | Copper (Cu)
|  | TERMINATION | BRASS | Zn | 7440-66-6 | 2.0899 | 33.6% |  | 0.3203% | 0.51892 |  | 0 | 0.336 | Metals | Copper Alloy - Brass - Cu67Zn33 | Group 1 | Zinc (Zn)
|  | SURFACE FINISHING 2 | METALS | Ni | 7440-02-0 | 0.043539 | 100% |  | 0.006674% | 0.010811 |  | 0 | 1 | Metals | Copper Alloy - Brass - Cu67Zn33 | Group 1 | Nickel (Ni)
|  | SURFACE FINISHING 1 | METALS | Sn | 7440-31-5 | 0.21148 | 100% |  | 0.03242% | 0.052509 |  | 0 | 1 | Metals | Copper Alloy - Brass - Cu67Zn33 | Group 1 | Tin (Sn)
|  | SOLDER JOINT | SnXAgYCuZ | Sn | 7440-31-5 | 7.6849 | 93.5% |  | 1.178% | 1.9082 |  | 0 | 0.935 | Metals | Tin Alloy - Sn96Ag3.5Cu0.5 | Group 1 | Tin (Sn)
|  | SOLDER JOINT | SnXAgYCuZ | Ag | 7440-22-4 | 0.24657 | 3% |  | 0.0378% | 0.061224 |  | 0 | 0.03 | Metals | Tin Alloy - Sn96Ag3.5Cu0.5 | Group 1 | Silver (Ag)
|  | SOLDER JOINT | SnXAgYCuZ | Cu | 7440-50-8 | 0.041096 | 0.5% |  | 0.006299% | 0.010204 |  | 0 | 0.005 | Metals | Tin Alloy - Sn96Ag3.5Cu0.5 | Group 1 | Copper (Cu)
|  | SOLDER JOINT | SnXAgYCuZ | OTHERS | #N/A | 0.24657 | 3% |  | 0.0378% | 0.061224 |  | 0 | 0.03 | Metals | Tin Alloy - Sn96Ag3.5Cu0.5 | Others | Other substances
|  | BOND | EPOXY | Epoxy resin (EP) | 25928-94-3 | 0.482 | 100% |  | 0.07388% | 0.11968 |  | 0 | 1 | Polymers | Epoxy | Others | Other substances
|  | WIRE | METALS | Cu | 7440-50-8 | 12.1687 | 91.3% |  | 1.865% | 3.0215 |  | 0 | 0.913 | Metals | Copper Alloy | Group 1 | Copper (Cu)
|  | WIRE | POLYMER | OTHERS | #N/A | 1.1596 | 8.7% |  | 0.1777% | 0.28792 |  | 0 | 0.087 | Metals | Copper Alloy | Others | Other substances
|  | CORE | FERRIC OXIDE | Fe2O3 | 1309-37-1 | 28.8824 | 66% |  | 4.427% | 7.1715 |  | 0 | 0.66 | Metals | Remaining metals | Group 1 | Other element compounds
|  | CORE | FERRIC OXIDE | ZnO | 1314-13-2 | 8.7522 | 20% |  | 1.342% | 2.1732 |  | 0 | 0.2 | Metals | Zinc Alloy | Group 1 | Other element compounds
|  | CORE | FERRIC OXIDE | NiO | 1313-99-1 | 4.3761 | 10% |  | 0.6708% | 1.0866 |  | 0 | 0.1 | Metals | Nickel Alloy | Group 1 | Nickel compounds
|  | CORE | FERRIC OXIDE | CuO | 1317-38-0 | 1.7504 | 4% |  | 0.2683% | 0.43464 |  | 0 | 0.04 | Metals | Copper Alloy | Group 1 | Copper compounds
REG_4/F | TOROIDE, SPUN WITH WIRE | CORE | FERRIC OXIDE | Iron manganese zinc oxide | 12645-49-7 | 17.257 | 100% |  | 0.07229% | 0.11711 |  | 0 | 1 | Metals | Remaining metals | Group 1 | Other element compounds
|  | COATING | POLYMER | Parylene C (C16H14Cl2) | 28804-46-8 | 0.021598 | 100% |  | 9.048e-05% | 0.00014657 |  | 0 | 1 | Others | All types of "other" material (Remaining O) | Group 3 | Other halogenated aromatic compounds
|  | BOBBIN | POLYMER | Fatty acids, coco, polymers with benzoic acid, pentaerythritiol and phthalic anhydride | 68604-67-1 | 12.959 | 60% |  | 0.05429% | 0.08794 |  | 0 | 0.6 | Polymers | All other types of polymers (Remaining Polymers) | Group 8 | Other phtalates
|  | BOBBIN | GLASS | CONTINUOUS FILAMENT FIBER GLASS | 65997-17-3 | 8.4233 | 39% |  | 0.03529% | 0.057161 |  | 0 | 0.39 | Ceramics | All types of glass | Group 9 | Silicon (Si)
|  | BOBBIN | PIGMENT | Carbon black | 1333-86-4 | 0.21598 | 1% |  | 0.0009048% | 0.0014657 |  | 0 | 0.01 | Metals | Remaining metals | Group 1 | Other elements
|  | WIRE | COPPER ALLOY | Cu | 7440-50-8 | 12.7646 | 100% |  | 0.05347% | 0.08662 |  | 0 | 1 | Metals | Copper - Cu100Copper | Group 1 | Copper (Cu)
|  | COATING | POLYMER | POLYURETHANE (PUR) | 9009-54-5 | 1.8143 | 82.35% |  | 0.0076% | 0.012312 |  | 0 | 0.82353 | Polymers | Polyurethane (PUR) | Others | Other substances
|  | COATING | POLYMER | Polyamid 12 | 25038-74-8 | 0.38877 | 17.65% |  | 0.001629% | 0.0026382 |  | 0 | 0.17647 | Polymers | Polyamide (PA) | Others | Other substances
|  | DOW | POLYMER | Cyclotetrasiloxane, 2,2,4,6,6,8-hexamethyl-4,8-diphenyl-, cis- | 33204-76-1 | 0.029978 | 0.1018% |  | 0.0001256% | 0.00020343 |  | 0 | 0.0010183 | Polymers | Silicone Polymer (SI) | Group 9 | Silicon (Si)
|  | DOW | POLYMER | Siloxanes and Silicones, di-Me, Me methoxy, methoxy Ph, polymers with Me Ph silsesquioxanes | 68952-93-2 | 27.37 | 92.97% |  | 0.1147% | 0.18573 |  | 0 | 0.92974 | Polymers | Silicone Polymer (SI) | Group 9 | Silicon (Si)
|  | DOW | SILANE | Methyltrimethoxysilane | 1185-55-3 | 2.0085 | 6.823% |  | 0.008414% | 0.01363 |  | 0 | 0.068228 | Polymers | Silicone Polymer (SI) | Group 9 | Silicon (Si)
|  | DOW | POLYMER | Cyclotetrasiloxane, heptamethylphenyl- | 10448-09-6 | 0.029978 | 0.1018% |  | 0.0001256% | 0.00020343 |  | 0 | 0.0010183 | Polymers | Silicone Polymer (SI) | Group 9 | Silicon (Si)
|  | INK | POLYMER | 2-Propenoic acid, polymer with 2-ethyl-2-(hydroxymethyl)-1,3-propanediol and 3a,4,7,7a-tetrahydro-1,3-isobenzofurandione | 53192-18-0 | 0.040465 | 53% |  | 0.0001695% | 0.0002746 |  | 0 | 0.53 | Polymers | Unsaturated Polyester (UP) | Others | Other substances
|  | INK | PIGMENT | Carbon black | 1333-86-4 | 0.026722 | 35% |  | 0.0001119% | 0.00018134 |  | 0 | 0.35 | Metals | Remaining metals | Group 1 | Other elements
|  | INK | POLYMER | POLYETHYLENE (HDPE) | 9002-88-4 | 0.001527 | 2% |  | 6.397e-06% | 1.0362e-05 |  | 0 | 0.02 | Polymers | Polyethylene (PE) | Others | Other substances
|  | INK | POLYMER | Methanone, (1-hydroxycyclohexyl)phenyl- | 947-19-3 | 0.001527 | 2% |  | 6.397e-06% | 1.0362e-05 |  | 0 | 0.02 | Polymers | Unsaturated Polyester (UP) | Others | Other substances
|  | INK | POLYMER | Benzoic acid, 4-(dimethylamino)-, 3-methylbutyl ester | 21245-01-2 | 0.004581 | 6% |  | 1.919e-05% | 3.1087e-05 |  | 0 | 0.06 | Polymers | Unsaturated Polyester (UP) | Others | Other substances
|  | INK | FILLER | Silica, vitreous | 60676-86-0 | 0.001527 | 2% |  | 6.397e-06% | 1.0362e-05 |  | 0 | 0.02 | Polymers | Silicon Polymer (SI) | Group 9 | Silicon (Si)
|  | SURFACE FINISHING 1 | TIN ALLOY | Cu | 7440-50-8 | 0.074838 | 0.4497% |  | 0.0003135% | 0.00050785 |  | 0 | 0.0044973 | Metals | Tin alloy | Group 1 | Copper (Cu)
|  | SURFACE FINISHING 1 | TIN ALLOY | Sn | 7440-31-5 | 16.5659 | 99.55% |  | 0.0694% | 0.11242 |  | 0 | 0.9955 | Metals | Tin alloy | Group 1 | Tin (Sn)
REG_8/D | LF COIL AROUND BOBBIN | CORE | FERRIC OXIDE | Fe2O3 | 1309-37-1 | 53.3916 | 70% |  | 0.7548% | 1.2227 |  | 0 | 0.7 | Metals | Remaining metals | Group 1 | Other element compounds
|  | CORE | FERRIC OXIDE | Mn3O4 | 1317-35-7 | 18.3057 | 24% |  | 0.2588% | 0.4192 |  | 0 | 0.24 | Metals | Manganese Alloy | Group 1 | Other element compounds
|  | CORE | FERRIC OXIDE | ZnO | 1314-13-2 | 4.5764 | 6% |  | 0.0647% | 0.1048 |  | 0 | 0.06 | Metals | Zinc Alloy | Group 1 | Other element compounds
|  | BOBBIN | POLYMER | LIQUID CRYSTAL POLYMER (LCP) | 90967-43-4 | 7.1189 | 100% |  | 0.1006% | 0.16302 |  | 0 | 1 | Polymers | Liquid crystalline polymers (LCP) | Others | Other substances
|  | PIN | COPPER ALLOY | Cu | 7440-50-8 | 1.4272 | 93.56% |  | 0.02018% | 0.032683 |  | 0 | 0.9356 | Metals | Copper Alloy - Tin bronze / Phosphorous bronze - C | Group 1 | Copper (Cu)
|  | PIN | COPPER ALLOY | P | 7723-14-0 | 0.002898 | 0.19% |  | 4.097e-05% | 6.6364e-05 |  | 0 | 0.0018998 | Metals | Copper Alloy - Tin bronze / Phosphorous bronze - C | Group 1 | Phosphorus (P)
|  | PIN | COPPER ALLOY | Sn | 7440-31-5 | 0.09534 | 6.25% |  | 0.001348% | 0.0021833 |  | 0 | 0.0625 | Metals | Copper Alloy - Tin bronze / Phosphorous bronze - C | Group 1 | Tin (Sn)
|  | PIN | METALS | Ni | 7440-02-0 | 0.0005085 | 0.03333% |  | 7.189e-06% | 1.1645e-05 |  | 0 | 0.00033335 | Metals | Copper Alloy - Tin bronze / Phosphorous bronze - C | Group 1 | Nickel (Ni)
|  | PIN | METALS | Sn | 7440-31-5 | 0.0102 | 0.6687% |  | 0.0001442% | 0.00023358 |  | 0 | 0.0066866 | Metals | Copper Alloy - Tin bronze / Phosphorous bronze - C | Group 1 | Tin (Sn)
|  | WIRE | METALS | Cu | 7440-50-8 | 12.8903 | 97.5% |  | 0.1822% | 0.29519 |  | 0 | 0.975 | Metals | Copper | Group 1 | Copper (Cu)
|  | WIRE | POLYMER | POLYIMIDE (PI) | 26298-81-7 | 0.3173 | 2.4% |  | 0.004486% | 0.0072662 |  | 0 | 0.024 | Polymers | Polyimide (PI) | Others | Other substances
|  | WIRE | OIL | Hydrocarbon oils | 8020-83-5 | 0.01322 | 0.09999% |  | 0.0001869% | 0.00030274 |  | 0 | 0.00099994 | Oils | Oils | Group 1 | Other element compounds
|  | SOLDER JOINT | SnXAgYCuZ | Sn | 7440-31-5 | 1.4645 | 96% |  | 0.0207% | 0.033537 |  | 0 | 0.96001 | Metals | Tin Alloy - Sn96Ag3.5Cu0.5 | Group 1 | Tin (Sn)
|  | SOLDER JOINT | SnXAgYCuZ | Ag | 7440-22-4 | 0.061 | 3.999% |  | 0.0008624% | 0.0013969 |  | 0 | 0.039987 | Metals | Tin Alloy - Sn96Ag3.5Cu0.5 | Group 1 | Silver (Ag)
|  | GLUE | EPOXY | Epoxy resin (EP) | 25928-94-3 | 0.08644 | 50% |  | 0.001222% | 0.0019795 |  | 0 | 0.49998 | Polymers | Epoxy | Others | Other substances
|  | GLUE | OXIDE | CaCO3 | 471-34-1 | 0.05187 | 30% |  | 0.0007333% | 0.0011878 |  | 0 | 0.30002 | Metals | Remaining metals | Group 1 | Other element compounds
|  | GLUE | OTHERS | Talc | 14807-96-6 | 0.01383 | 7.999% |  | 0.0001955% | 0.00031671 |  | 0 | 0.079994 | Others | All types of "other" material | Group 1 | Other element compounds
|  | GLUE | POLYMER | OXIRANE C13H18O2 | 3101-60-8 | 0.005187 | 3% |  | 7.333e-05% | 0.00011878 |  | 0 | 0.030002 | Polymers | Epoxy | Others | Other substances
|  | GLUE | POLYMER | Thermoplastic Copolymer | #N/A | 0.005187 | 3% |  | 7.333e-05% | 0.00011878 |  | 0 | 0.030002 | Polymers | Epoxy
|  | GLUE | OXIDE | Silica (SiO2) | 7631-86-9 | 0.001729 | 1% |  | 2.444e-05% | 3.9594e-05 |  | 0 | 0.010001 | Others | All other types of "other" material (Remaining O) | Group 9 | Silicon (Si)
|  | GLUE | OTHERS | Curing agents, Modifiers, Pigments | #N/A | 0.008644 | 5% |  | 0.0001222% | 0.00019795 |  | 0 | 0.049998 | Others | All types of "other" material (Remaining O) | Others | Other substances
|  | GLUE | EPOXY | Imidazole | 288-32-4 | 0.0061 | 4% |  | 8.624e-05% | 0.00013969 |  | 0 | 0.04 | Polymers | Epoxy | Others | Other substances
|  | GLUE | POLYMER | Acrylonitrite | 107-13-1 | 0.0122 | 8% |  | 0.0001725% | 0.00027938 |  | 0 | 0.08 | Polymers | Epoxy | Others | Other substances
|  | GLUE | POLYMER | Phenol (C6H6O . CH2O)x | 28064-14-4 | 0.1342 | 88% |  | 0.001897% | 0.0030732 |  | 0 | 0.88 | Polymers | Phenol-formaldehyde (PF) | Others | Formaldehyde
REP619/A | LF SMD RESISTOR | PROTECTIVE COATING | EPOXY | Epoxy resin (EP) | 25928-94-3 | 2.865 | 59% |  | 0.0008596% | 0.0013924 |  | 0 | 0.58999 | Polymers | Epoxy | Others | Other substances
|  | PROTECTIVE COATING | SILICON | Silica (SiO2) | 7631-86-9 | 0.34 | 7.002% |  | 0.000102% | 0.00016524 |  | 0 | 0.070016 | Others | Silicon | Group 9 | Silicon (Si)
|  | PROTECTIVE COATING | OXIDE | CuO | 1317-38-0 | 0.427 | 8.793% |  | 0.0001281% | 0.00020752 |  | 0 | 0.087932 | Metals | Copper Alloy | Group 1 | Copper compounds
|  | PROTECTIVE COATING | OXIDE | Cr2O3 | 1308-38-9 | 0.874 | 18% |  | 0.0002622% | 0.00042476 |  | 0 | 0.17998 | Metals | Chromium Alloy | Group 1 | Chromium Compound
|  | PROTECTIVE COATING | OXIDE | MnO2 | 1313-13-9 | 0.146 | 3.007% |  | 4.38e-05% | 7.0956e-05 |  | 0 | 0.030066 | Metals | Manganese Alloy | Group 1 | Manganese Alloy
|  | PROTECTIVE COATING | PIGMENT | Carbon black | 1333-86-4 | 0.204 | 4.201% |  | 6.12e-05% | 9.9144e-05 |  | 0 | 0.04201 | Metals | Remaining metals | Group 1 | Other elements
|  | RESIN MARKING | EPOXY | Epoxy resin (EP) | 25928-94-3 | 0.116 | 67.44% |  | 3.48e-05% | 5.6376e-05 |  | 0 | 0.67442 | Polymers | Epoxy | Others | Other substances
|  | RESIN MARKING | SILICON | Silica (SiO2) | 7631-86-9 | 0.017 | 9.884% |  | 5.1e-06% | 8.262e-06 |  | 0 | 0.098837 | Others | Silicon | Group 9 | Silicon (Si)
|  | RESIN MARKING | OXIDE | TiO2 | 13463-67-7 | 0.034 | 19.77% |  | 1.02e-05% | 1.6524e-05 |  | 0 | 0.19767 | Ceramics | All other types of ceramics (Remaining C) | Group 1 | Other element compounds
|  | RESIN MARKING | OTHERS | OTHERS | #N/A | 0.005 | 2.907% |  | 1.5e-06% | 2.43e-06 |  | 0 | 0.02907 | Others | All types of "other" material (Remaining O) | Others | Other substances
|  | RESISTIVE LAYER | METALS | Ni | 7440-02-0 | 50.954 | 73.2% |  | 0.01529% | 0.024764 |  | 0 | 0.732 | Metals | Nickel Alloy | Group 1 | Nickel (Ni)
|  | RESISTIVE LAYER | METALS | Cr | 7440-47-3 | 13.922 | 20% |  | 0.004177% | 0.0067661 |  | 0 | 0.2 | Metals | Nickel Alloy | Group 1 | Chromium (Cr)
|  | RESISTIVE LAYER | METALS | Mn | 7439-96-5 | 0.696 | 0.9999% |  | 0.0002088% | 0.00033826 |  | 0 | 0.0099987 | Metals | Nickel Alloy | Group 1 | Other elements
|  | RESISTIVE LAYER | METALS | Al | 7429-90-5 | 1.949 | 2.8% |  | 0.0005847% | 0.00094721 |  | 0 | 0.027999 | Metals | Nickel Alloy | Group 1 | Aluminium (Al)
|  | RESISTIVE LAYER | METALS | Cu | 7440-50-8 | 1.392 | 2% |  | 0.0004176% | 0.00067651 |  | 0 | 0.019997 | Metals | Nickel Alloy | Group 1 | Copper (Cu)
|  | RESISTIVE LAYER | SILICON | Si | 7440-21-3 | 0.696 | 0.9999% |  | 0.0002088% | 0.00033826 |  | 0 | 0.0099987 | Metals | Nickel Alloy | Group 9 | Silicon (Si)
|  | TERMINATION | METALS | Cu | 7440-50-8 | 24.608 | 100% |  | 0.007383% | 0.011959 |  | 0 | 1 | Metals | Copper | Group 1 | Copper (Cu)
|  | SURFACE FINISHING 1 | SnXAgYCuZ | Sn | 7440-31-5 | 0.728 | 96.42% |  | 0.0002184% | 0.00035381 |  | 0 | 0.96424 | Metals | Tin Alloy - Sn96Ag3.5Cu0.5 | Group 1 | Tin (Sn)
|  | SURFACE FINISHING 1 | SnXAgYCuZ | Ag | 7440-22-4 | 0.023 | 3.046% |  | 6.901e-06% | 1.1178e-05 |  | 0 | 0.030464 | Metals | Tin Alloy - Sn96Ag3.5Cu0.5 | Group 1 | Silver (Ag)
|  | SURFACE FINISHING 1 | SnXAgYCuZ | Cu | 7440-50-8 | 0.004 | 0.5298% |  | 1.2e-06% | 1.944e-06 |  | 0 | 0.005298 | Metals | Tin Alloy - Sn96Ag3.5Cu0.5 | Group 1 | Copper (Cu)
REP622/G | LF SMD RESISTOR | SUBSTRATE | CERAMIC | Al2O3 | 1344-28-1 | 79.7144 | 96% |  | 0.06664% | 0.10795 |  | 0 | 0.95999 | Ceramics | All other types of ceramics (Remaining C) | Group 1 | Other element compounds
|  | SUBSTRATE | CERAMIC | MgO | 1309-48-4 | 2.4916 | 3.001% |  | 0.002083% | 0.0033741 |  | 0 | 0.030006 | Ceramics | All other types of ceramics (Remaining C) | Group 1 | Other element compounds
|  | SUBSTRATE | CERAMIC | Silica (SiO2) | 7631-86-9 | 0.6644 | 0.8001% |  | 0.0005554% | 0.00089973 |  | 0 | 0.0080013 | Ceramics | All other types of ceramics (Remaining C) | Group 9 | Silicon (Si)
|  | SUBSTRATE | OTHERS | OTHERS | #N/A | 0.1661 | 0.2% |  | 0.0001389% | 0.00022493 |  | 0 | 0.0020003 | Others | All types of "other" material (Remaining O) | Others | Other substances
|  | TOP ELECTRODE | METALS | Ag | 7440-22-4 | 2.5217 | 91.41% |  | 0.002108% | 0.0034149 |  | 0 | 0.91409 | Metals | Silver Alloy | Group 1 | Silver (Ag)
|  | TOP ELECTRODE | METALS | Pd | 7440-05-3 | 0.0689 | 2.498% |  | 5.76e-05% | 9.3304e-05 |  | 0 | 0.024975 | Metals | Silver Alloy | Group 1 | Palladium (Pd)
|  | TOP ELECTRODE | OXIDE | PbO | 1317-36-8 | 0.05512 | 1.998% | 7(c)-I | 4.608e-05% | 7.4644e-05 | 7(c)-I | 7.4644e-05 | 0.01998 | Ceramics | All types of glass | Group 1 | Lead compounds
|  | TOP ELECTRODE | OXIDE | B2O3 | 1303-86-2 | 0.02756 | 0.999% |  | 2.304e-05% | 3.7322e-05 |  | 0 | 0.00999 | Ceramics | All types of glass | Group 1 | Other element compounds
|  | TOP ELECTRODE | OXIDE | Silica (SiO2) | 7631-86-9 | 0.057876 | 2.098% |  | 4.838e-05% | 7.8376e-05 |  | 0 | 0.020979 | Ceramics | All types of glass | Group 9 | Silicon (Si)
|  | TOP ELECTRODE | OTHERS | OTHERS | #N/A | 0.02756 | 0.999% |  | 2.304e-05% | 3.7322e-05 |  | 0 | 0.00999 | Ceramics | All types of glass | Others | Other substances
|  | BOTTOM ELECTRODE | METALS | Ag | 7440-22-4 | 1.0449 | 92% |  | 0.0008735% | 0.0014149 |  | 0 | 0.92001 | Metals | Silver | Group 1 | Silver (Ag)
|  | BOTTOM ELECTRODE | OXIDE | PbO | 1317-36-8 | 0.03407 | 3% | 7(c)-I | 2.848e-05% | 4.6138e-05 | 7(c)-I | 4.6138e-05 | 0.029999 | Ceramics | All types of glass | Group 1 | Lead compounds
|  | BOTTOM ELECTRODE | OXIDE | B2O3 | 1303-86-2 | 0.02271 | 2% |  | 1.899e-05% | 3.0754e-05 |  | 0 | 0.019996 | Ceramics | All types of glass | Group 1 | Other element compounds
|  | BOTTOM ELECTRODE | OXIDE | Silica (SiO2) | 7631-86-9 | 0.02271 | 2% |  | 1.899e-05% | 3.0754e-05 |  | 0 | 0.019996 | Others | All other types of "other" material (Remaining O) | Group 9 | Silicon (Si)
|  | BOTTOM ELECTRODE | OTHERS | OTHERS | #N/A | 0.01136 | 1% |  | 9.497e-06% | 1.5384e-05 |  | 0 | 0.010003 | Others | All types of "other" material (Remaining O) | Others | Other substances
|  | SIDE ELECTRODE | METALS | Ni | 7440-02-0 | 0.02529 | 50% |  | 2.114e-05% | 3.4248e-05 |  | 0 | 0.5 | Metals | Nickel | Group 1 | Nickel (Ni)
|  | SIDE ELECTRODE | METALS | Cr | 7440-47-3 | 0.02529 | 50% |  | 2.114e-05% | 3.4248e-05 |  | 0 | 0.5 | Metals | Chromium | Group 1 | Chromium (Cr)
|  | RESISTIVE LAYER | METALS | RuO2 | 12036-10-1 | 0.4537 | 38.5% |  | 0.0003793% | 0.0006144 |  | 0 | 0.38499 | Metals | Ruthenium Alloy | Group 1 | Other element compunds
|  | RESISTIVE LAYER | METALS | PbO | 1317-36-8 | 0.3712 | 31.5% | 7(c)-I | 0.0003103% | 0.00050268 | 7(c)-I | 0.00050268 | 0.31498 | Metals | All types of glass | Group 1 | Lead compounds
|  | RESISTIVE LAYER | OXIDE | B2O3 | 1303-86-2 | 0.1473 | 12.5% |  | 0.0001231% | 0.00019947 |  | 0 | 0.12499 | Ceramics | All types of glass | Group 1 | Other element compounds
|  | RESISTIVE LAYER | OXIDE | Silica (SiO2) | 7631-86-9 | 0.1827 | 15.5% |  | 0.0001527% | 0.00024741 |  | 0 | 0.15503 | Ceramics | All types of glass | Group 9 | Silicon (Si)
|  | RESISTIVE LAYER | OTHERS | OTHERS | #N/A | 0.02357 | 2% |  | 1.97e-05% | 3.1918e-05 |  | 0 | 0.020001 | Others | All types of "other" material (Remaining O) | Others | Other substances
|  | INNER COATING | OXIDE | PbO | 1317-36-8 | 0.462 | 49% | 7(c)-I | 0.0003862% | 0.00062564 | 7(c)-I | 0.00062564 | 0.49 | Ceramics | All types of glass | Group 1 | Lead compounds
|  | INNER COATING | OXIDE | B2O3 | 1303-86-2 | 0.1839 | 19.5% |  | 0.0001537% | 0.00024904 |  | 0 | 0.19504 | Ceramics | All types of glass | Group 1 | Other element compounds
|  | INNER COATING | OXIDE | Silica (SiO2) | 7631-86-9 | 0.2781 | 29.5% |  | 0.0002325% | 0.0003766 |  | 0 | 0.29495 | Others | All other types of "other" material (Remaining O) | Group 9 | Silicon (Si)
|  | INNER COATING | OTHERS | OTHERS | #N/A | 0.01886 | 2% |  | 1.577e-05% | 2.554e-05 |  | 0 | 0.020003 | Others | All types of "other" material (Remaining O) | Others | Other substances
|  | PROTECTIVE COATING | EPOXY | Epoxy resin (EP) | 25928-94-3 | 0.8571 | 59.4% |  | 0.0007165% | 0.0011607 |  | 0 | 0.59404 | Polymers | Epoxy | Others | Other substances
|  | PROTECTIVE COATING | OXIDE | Silica (SiO2) | 7631-86-9 | 0.1429 | 9.904% |  | 0.0001195% | 0.00019352 |  | 0 | 0.099041 | Others | All other types of "other" material (Remaining O) | Group 9 | Silicon (Si)
|  | PROTECTIVE COATING | OXIDE | Co3O4 | 1308-06-1 | 0.05714 | 3.96% |  | 4.777e-05% | 7.7379e-05 |  | 0 | 0.039602 | Metals | Cobalt Alloy | Group 1 | Other element compounds
|  | PROTECTIVE COATING | OXIDE | Cr2O3 | 1308-38-9 | 0.05714 | 3.96% |  | 4.777e-05% | 7.7379e-05 |  | 0 | 0.039602 | Metals | Chromium Alloy | Group 1 | Chromium Compound
|  | PROTECTIVE COATING | OXIDE | TiO2 | 1317-70-0 | 0.2857 | 19.8% |  | 0.0002388% | 0.00038689 |  | 0 | 0.19801 | Ceramics | All other types of ceramics (Remaining C) | Group 1 | Other element compounds
|  | PROTECTIVE COATING | OTHERS | OTHERS | #N/A | 0.04286 | 2.971% |  | 3.583e-05% | 5.8041e-05 |  | 0 | 0.029705 | Others | All types of "other" material (Remaining O) | Others | Other substances
|  | SURFACE FINISHING 2 | METALS | Ni | 7440-02-0 | 5.0571 | 100% |  | 0.004228% | 0.0068484 |  | 0 | 1 | Metals | Nickel | Group 1 | Nickel (Ni)
|  | SURFACE FINISHING 1 | METALS | Sn | 7440-31-5 | 4.3971 | 100% |  | 0.003676% | 0.0059546 |  | 0 | 1 | Metals | Tin | Group 1 | Tin (Sn)
REP625/G | SMD RESISTOR | SUBSTRATE | CERAMIC | Al2O3 | 1344-28-1 | 91.6027 | 96% |  | 0.01551% | 0.025117 |  | 0 | 0.96
|  | SUBSTRATE | CERAMIC | MgO | 1309-48-4 | 1.4313 | 1.5% |  | 0.0002423% | 0.00039246 |  | 0 | 0.015
|  | SUBSTRATE | CERAMIC | Silica (SiO2) | 7631-86-9 | 2.3855 | 2.5% |  | 0.0004038% | 0.0006541 |  | 0 | 0.025
|  | INNER ELECTRODE | METALS | Cr | 7440-47-3 | 0.006519 | 2.7% |  | 1.103e-06% | 1.7875e-06 |  | 0 | 0.026996
|  | INNER ELECTRODE | METALS | Cu | 7440-50-8 | 0.2142 | 88.7% |  | 3.626e-05% | 5.8734e-05 |  | 0 | 0.88703
|  | INNER ELECTRODE | METALS | Ni | 7440-02-0 | 0.02076 | 8.597% |  | 3.514e-06% | 5.6924e-06 |  | 0 | 0.08597
|  | RESISTIVE LAYER | METALS | Cr | 7440-47-3 | 0.04607 | 50% |  | 7.798e-06% | 1.2632e-05 |  | 0 | 0.5
|  | RESISTIVE LAYER | METALS | Ni | 7440-02-0 | 0.04607 | 50% |  | 7.798e-06% | 1.2632e-05 |  | 0 | 0.5
|  | PROTECTIVE COATING | EPOXY | Epoxy resin (EP) | 25928-94-3 | 0.106 | 54% |  | 1.794e-05% | 2.9065e-05 |  | 0 | 0.54004
|  | PROTECTIVE COATING | OXIDE | Silica (SiO2) | 7631-86-9 | 0.08832 | 45% |  | 1.495e-05% | 2.4217e-05 |  | 0 | 0.44996
|  | PROTECTIVE COATING | EPOXY | Bisphenol A, epichlorohydrin polymer | 25068-38-6 | 0.001963 | 1% |  | 3.323e-07% | 5.3825e-07 |  | 0 | 0.010001
|  | MARKING | EPOXY | Epoxy resin (EP) | 25928-94-3 | 0.0395 | 84.59% |  | 6.686e-06% | 1.0831e-05 |  | 0 | 0.84588
|  | MARKING | PIGMENT | Butanamide, 2,2'-[(3,3'-dichloro[1,1'-biphenyl]-4,4'-diyl)bis(azo)]bis[N-(4-methylphenyl)-3-oxo- | 6358-37-8 | 0.0015185 | 3.252% |  | 2.57e-07% | 4.1637e-07 |  | 0 | 0.032518
|  | MARKING | PIGMENT | Butanamide, 2,2'-[(3,3'-dichloro[1,1'-biphenyl]-4,4'-diyl)bis(azo)]bis[N-(2-methylphenyl)-3-oxo- | 5468-75-7 | 0.0015185 | 3.252% |  | 2.57e-07% | 4.1637e-07 |  | 0 | 0.032518
|  | MARKING | OTHERS | Formaldehyde, polymer with 2-methylphenol | 64425-89-4 | 0.00016 | 0.3426% |  | 2.708e-08% | 4.3872e-08 |  | 0 | 0.0034263
|  | MARKING | METALS | Others | 7440-47-3 | 0.004 | 8.566% |  | 6.771e-07% | 1.0968e-06 |  | 0 | 0.085659
|  | SURFACE FINISHING 1 | METALS | Ni | 7440-02-0 | 2.1347 | 53.32% |  | 0.0003613% | 0.00058533 |  | 0 | 0.53316
|  | SURFACE FINISHING 1 | METALS | Sn | 7440-31-5 | 1.8692 | 46.68% |  | 0.0003164% | 0.00051253 |  | 0 | 0.46684
REP693/J | LF SMD RESISTOR | SUBSTRATE | ALUMINIUM ALLOYS | Al | 7429-90-5 | 87.2113 | 96% |  | 0.002294% | 0.0037152 |  | 0 | 0.96 | Metals | Aluminium Alloy | Group 1 | Aluminium (Al)
|  | SUBSTRATE | ALUMINIUM ALLOYS | Mg | 7439-95-4 | 0.45423 | 0.5% |  | 1.195e-05% | 1.935e-05 |  | 0 | 0.005 | Metals | Aluminium Alloy | Group 1 | Magnesium (Mg)
|  | SUBSTRATE | ALUMINIUM ALLOYS | OTHERS | #N/A | 3.1796 | 3.5% |  | 8.362e-05% | 0.00013545 |  | 0 | 0.035 | Metals | Aluminium Alloy | Others | Other substances
|  | RESISTIVE LAYER | METALS | Cr | 7440-47-3 | 0.0235 | 5% |  | 6.18e-07% | 1.0011e-06 |  | 0 | 0.05 | Metals | Nickel Alloy | Group 1 | Chromium (Cr)
|  | RESISTIVE LAYER | METALS | Ni | 7440-02-0 | 0.4461 | 95% |  | 1.173e-05% | 1.9004e-05 |  | 0 | 0.95 | Metals | Nickel Alloy | Group 1 | Nickel (Ni)
|  | TERMINATION | GLASS | Lead Borosilicate glass | 56939-15-2 | 0.1878 | 100% | 7(c)-I | 4.939e-06% | 8.0003e-06 | 7(c)-I | 8.0003e-06 | 1 | Ceramics | All types of glass | Group 1 | Lead Compounds
|  | TERMINATION | METALS | Ni | 7440-02-0 | 2.6761 | 95% |  | 7.038e-05% | 0.000114 |  | 0 | 0.95 | Metals | Nickel Alloy | Group 1 | Nickel (Ni)
|  | TERMINATION | METALS | Cr | 7440-47-3 | 0.141 | 5% |  | 3.708e-06% | 6.0066e-06 |  | 0 | 0.05 | Metals | Nickel Alloy | Group 1 | Chromium (Cr)
|  | TERMINATION | METALS | Sn | 7440-31-5 | 2.3944 | 100% |  | 6.297e-05% | 0.000102 |  | 0 | 1 | Metals | Tin | Group 1 | Tin (Sn)
|  | ELECTRODE | METALS | Pd | 7440-05-3 | 0.0705 | 5% |  | 1.854e-06% | 3.0033e-06 |  | 0 | 0.05 | Metals | Palladium | Group 1 | Palladium (Pd)
|  | ELECTRODE | METALS | Ag | 7440-22-4 | 1.3381 | 95% |  | 3.519e-05% | 5.7003e-05 |  | 0 | 0.95 | Metals | Silver | Group 1 | Silver (Ag)
|  | ELECTRODE | GLASS | GLASS, GENERIC | 112945-52-5 | 0.4695 | 100% |  | 1.235e-05% | 2.0001e-05 |  | 0 | 1 | Ceramics | All types of glass | Group 9 | Silicon (Si)
|  | PROTECTIVE COATING | EPOXY | Carbon black | 1333-86-4 | 0.3381 | 24% |  | 8.891e-06% | 1.4403e-05 |  | 0 | 0.24 | Polymers | Epoxy | Group 1 | Other elements
|  | PROTECTIVE COATING | EPOXY | Bisphenol A | 80-05-7 | 1.0705 | 76% |  | 2.815e-05% | 4.5603e-05 |  | 0 | 0.76 | Polymers | Epoxy | Others | Other substances
REZ_1M/C | LF THERMISTOR | ACTIVE PART | CERAMIC | BaTiO3 | 12047-27-7 | 90.2791 | 100% |  | 0.002396% | 0.003882 |  | 0 | 1 | Ceramics | All other types of ceramics (Remaining C) | Group 1 | Other element compounds
|  | ELECTRODE | METALS | Cr | 7440-47-3 | 0.04651 | 11.11% |  | 1.235e-06% | 1.9999e-06 |  | 0 | 0.11111 | Metals | Nickel Alloy | Group 1 | Chromium (Cr)
|  | ELECTRODE | METALS | Ni | 7440-02-0 | 0.1628 | 38.89% |  | 4.322e-06% | 7.0004e-06 |  | 0 | 0.38893 | Metals | Nickel Alloy | Group 1 | Nickel (Ni)
|  | ELECTRODE | METALS | Cu | 7440-50-8 | 0.06977 | 16.67% |  | 1.852e-06% | 3.0001e-06 |  | 0 | 0.16668 | Metals | Nickel Alloy | Group 1 | Copper (Cu)
|  | ELECTRODE | METALS | Ag | 7440-22-4 | 0.1395 | 33.33% |  | 3.703e-06% | 5.9985e-06 |  | 0 | 0.33327 | Metals | Nickel Alloy | Group 1 | Silver (Ag)
|  | SURFACE FINISHING 1 | METALS | Sn | 7440-31-5 | 9.3023 | 100% |  | 0.0002469% | 0.0004 |  | 0 | 1 | Metals | Tin | Group 1 | Tin (Sn)
RJC_0402_X7R/D | LF CERAMIC CAPACITOR | DIELECTRIC | CERAMIC | Al2O3 | 1344-28-1 | 0.048 | 0.05765% |  | 5.926e-07% | 9.6e-07 |  | 0 | 0.00057645 | Ceramics | All other types of ceramics (Remaining C) | Group 1 | Other element compounds
|  | DIELECTRIC | CERAMIC | BaO | 1304-28-5 | 54.546 | 65.51% |  | 0.0006735% | 0.0010909 |  | 0 | 0.65507 | Ceramics | All types of glass | Group 1 | Other element compounds
|  | DIELECTRIC | CERAMIC | CaO | 1305-78-8 | 0.137 | 0.1645% |  | 1.691e-06% | 2.74e-06 |  | 0 | 0.0016453 | Ceramics | All other types of ceramics (Remaining C) | Group 1 | Other element compounds
|  | DIELECTRIC | CERAMIC | Co3O4 | 1308-06-1 | 0.025 | 0.03002% |  | 3.087e-07% | 5e-07 |  | 0 | 0.00030024 | Ceramics | All other types of ceramics (Remaining C) | Group 1 | Other element compounds
|  | DIELECTRIC | CERAMIC | MgO | 1309-48-4 | 0.085 | 0.1021% |  | 1.049e-06% | 1.7e-06 |  | 0 | 0.0010208 | Ceramics | All other types of ceramics (Remaining C) | Group 1 | Other element compounds
|  | DIELECTRIC | CERAMIC | MnO2 | 1313-13-9 | 0.096 | 0.1153% |  | 1.185e-06% | 1.92e-06 |  | 0 | 0.0011529 | Ceramics | All other types of ceramics (Remaining C) | Group 1 | Manganese Alloy
|  | DIELECTRIC | CERAMIC | Na2O | 12401-86-4 | 0.001 | 0.001201% |  | 1.235e-08% | 2e-08 |  | 0 | 1.2009e-05 | Ceramics | All types of glass | Group 1 | Other element compounds
|  | DIELECTRIC | CERAMIC | SO3 | 7446-11-9 | 0.013 | 0.01561% |  | 1.605e-07% | 2.6e-07 |  | 0 | 0.00015612 | Ceramics | All other types of ceramics (Remaining C) | Group 1 | Other element compounds
|  | DIELECTRIC | CERAMIC | Sb2O3 | 1309-64-4 | 0.049 | 0.05885% |  | 6.05e-07% | 9.8e-07 |  | 0 | 0.00058846 | Ceramics | All other types of ceramics (Remaining C) | Group 1 | Antimony compounds
|  | DIELECTRIC | CERAMIC | Quartz (SiO2) | 14808-60-7 | 0.386 | 0.4636% |  | 4.766e-06% | 7.72e-06 |  | 0 | 0.0046356 | Ceramics | All other types of ceramics (Remaining C) | Group 9 | Silicon (Si)
|  | DIELECTRIC | CERAMIC | SrO | 1314-11-0 | 0.016 | 0.01922% |  | 1.975e-07% | 3.2e-07 |  | 0 | 0.00019215 | Ceramics | All types of glass | Group 1 | Other element compounds
|  | DIELECTRIC | CERAMIC | TiO2 | 1317-70-0 | 26.979 | 32.4% |  | 0.0003331% | 0.00053958 |  | 0 | 0.324 | Ceramics | All other types of ceramics (Remaining C) | Group 1 | Other element compounds
|  | DIELECTRIC | CERAMIC | Y2O3 | 1314-36-9 | 0.742 | 0.8911% |  | 9.161e-06% | 1.484e-05 |  | 0 | 0.008911 | Ceramics | All other types of ceramics (Remaining C) | Group 1 | Other element compounds
|  | DIELECTRIC | CERAMIC | ZnO | 1314-13-2 | 0.109 | 0.1309% |  | 1.346e-06% | 2.18e-06 |  | 0 | 0.001309 | Ceramics | All other types of ceramics (Remaining C) | Group 1 | Other element compounds
|  | DIELECTRIC | CERAMIC | ZrO2 | 1314-23-4 | 0.036 | 0.04323% |  | 4.445e-07% | 7.2e-07 |  | 0 | 0.00043234 | Ceramics | All types of glass | Group 1 | Other element compounds
|  | ELECTRODE | METALS | Ni | 7440-02-0 | 3.256 | 100% |  | 4.02e-05% | 6.512e-05 |  | 0 | 1 | Metals | Nickel | Group 1 | Nickel (Ni)
|  | TERMINATION | METALS | Cu | 7440-50-8 | 6.686 | 100% |  | 8.255e-05% | 0.00013372 |  | 0 | 1 | Metals | Copper | Group 1 | Copper (Cu)
|  | SURFACE FINISHING 2 | METALS | Ni | 7440-02-0 | 2.663 | 100% |  | 3.288e-05% | 5.326e-05 |  | 0 | 1 | Metals | Tin Alloy | Group 1 | Nickel (Ni)
|  | SURFACE FINISHING 1 | METALS | Sn | 7440-31-5 | 4.127 | 100% |  | 5.095e-05% | 8.254e-05 |  | 0 | 1 | Metals | Tin | Group 1 | Tin (Sn)
RJC_0603_NP0_M/C | CERAMIC CAPACITOR | DIELECTRIC | CERAMIC | Zirconate, calcium (1:1) | 12013-47-7 | 69.6825 | 100% |  | 0.01549% | 0.025086 |  | 0 | 1 | Ceramics | All other types of ceramics (Remaining C) | Group 1 | Other element compounds
|  | INNER ELECTRODE | METALS | Ni | 7440-02-0 | 1.746 | 100% |  | 0.000388% | 0.00062857 |  | 0 | 1 | Metals | Nickel | Group 1 | Nickel (Ni)
|  | OUTER ELECTRODE | METALS | Cu | 7440-50-8 | 24.7619 | 100% |  | 0.005503% | 0.0089143 |  | 0 | 1 | Metals | Copper | Group 1 | Copper (Cu)
|  | SURFACE FINISHING 2 | METALS | Ni | 7440-02-0 | 1.1111 | 100% |  | 0.0002469% | 0.0004 |  | 0 | 1 | Metals | Nickel | Group 1 | Nickel (Ni)
|  | SURFACE FINISHING 1 | METALS | Sn | 7440-31-5 | 2.6984 | 100% |  | 0.0005997% | 0.00097143 |  | 0 | 1 | Metals | Tin | Group 1 | Tin (Sn)
RJC_0603_NP0_X/C | CERAMIC CAPACITOR | DIELECTRIC | CERAMIC | BaTiO3 | 12047-27-7 | 15 | 17.96% |  | 0.0005463% | 0.000885 |  | 0 | 0.17964
|  | DIELECTRIC | CERAMIC | Bi2O7Ti2 | 12048-51-0 | 11 | 13.17% |  | 0.0004006% | 0.000649 |  | 0 | 0.13174
|  | DIELECTRIC | CERAMIC | Sr | 7440-24-6 | 7.5 | 8.982% |  | 0.0002732% | 0.0004425 |  | 0 | 0.08982
|  | DIELECTRIC | CERAMIC | Zr | 7440-67-7 | 20 | 23.95% |  | 0.0007285% | 0.00118 |  | 0 | 0.23952
|  | DIELECTRIC | CERAMIC | Nd2O3 | 1313-97-9 | 30 | 35.93% |  | 0.001093% | 0.00177 |  | 0 | 0.35928
|  | ELECTRODE | METALS | Ni | 7440-02-0 | 7.333 | 100% |  | 0.0002671% | 0.00043265 |  | 0 | 1
|  | TERMINATION | METALS | Ag2O | 20667-12-3 | 3.7497 | 97.83% |  | 0.0001366% | 0.00022123 |  | 0 | 0.97826
|  | TERMINATION | METALS | B2O3 | 1303-86-2 | 0.083329 | 2.174% |  | 3.035e-06% | 4.9164e-06 |  | 0 | 0.02174
|  | SURFACE FINISHING 2 | METALS | Ni | 7440-02-0 | 2.1332 | 100% |  | 7.77e-05% | 0.00012586 |  | 0 | 1
|  | SURFACE FINISHING 1 | METALS | Sn | 7440-31-5 | 3.1998 | 100% |  | 0.0001165% | 0.00018879 |  | 0 | 1
RJC_0603_X7R/E | LF CERAMIC CAPACITOR | DIELECTRIC | CERAMIC | Al2O3 | 1344-28-1 | 0.0477 | 0.05677% |  | 2.65e-05% | 4.293e-05 |  | 0 | 0.00056772 | Ceramics | All other types of ceramics (Remaining C) | Group 1 | Other element compounds
|  | DIELECTRIC | CERAMIC | BaO | 1304-28-5 | 54.973 | 65.43% |  | 0.03054% | 0.049476 |  | 0 | 0.65429 | Ceramics | All types of glass | Group 1 | Other element compounds
|  | DIELECTRIC | CERAMIC | CaO | 1305-78-8 | 0.14802 | 0.1762% |  | 8.224e-05% | 0.00013322 |  | 0 | 0.0017617 | Ceramics | All other types of ceramics (Remaining C) | Group 1 | Other element compounds
|  | DIELECTRIC | CERAMIC | Co3O4 | 1308-06-1 | 0.00389 | 0.004634% |  | 2.161e-06% | 3.501e-06 |  | 0 | 4.6344e-05 | Ceramics | All other types of ceramics (Remaining C) | Group 1 | Other element compounds
|  | DIELECTRIC | CERAMIC | MgO | 1309-48-4 | 0.08761 | 0.1043% |  | 4.868e-05% | 7.8849e-05 |  | 0 | 0.0010427 | Ceramics | All other types of ceramics (Remaining C) | Group 1 | Other element compounds
|  | DIELECTRIC | CERAMIC | MnO2 | 1313-13-9 | 0.04867 | 0.05793% |  | 2.704e-05% | 4.3803e-05 |  | 0 | 0.0005793 | Ceramics | All other types of ceramics (Remaining C) | Group 1 | Manganese Alloy
|  | DIELECTRIC | CERAMIC | SO3 | 7446-11-9 | 0.0146 | 0.01738% |  | 8.112e-06% | 1.314e-05 |  | 0 | 0.00017379 | Ceramics | All other types of ceramics (Remaining C) | Group 1 | Other element compounds
|  | DIELECTRIC | CERAMIC | Sb2O3 | 1309-64-4 | 0.07106 | 0.08458% |  | 3.948e-05% | 6.3954e-05 |  | 0 | 0.00084578 | Ceramics | All other types of ceramics (Remaining C) | Group 1 | Antimony compounds
|  | DIELECTRIC | CERAMIC | Quartz (SiO2) | 14808-60-7 | 0.40593 | 0.4831% |  | 0.0002255% | 0.00036534 |  | 0 | 0.0048314 | Ceramics | All other types of ceramics (Remaining C) | Group 9 | Silicon (Si)
|  | DIELECTRIC | CERAMIC | SrO | 1314-11-0 | 0.01558 | 0.01854% |  | 8.656e-06% | 1.4022e-05 |  | 0 | 0.00018538 | Ceramics | All types of glass | Group 1 | Other element compounds
|  | DIELECTRIC | CERAMIC | TiO2 | 1317-70-0 | 27.2663 | 32.45% |  | 0.01515% | 0.02454 |  | 0 | 0.32452 | Ceramics | All other types of ceramics (Remaining C) | Group 1 | Other element compounds
|  | DIELECTRIC | CERAMIC | Y2O3 | 1314-36-9 | 0.74956 | 0.8921% |  | 0.0004165% | 0.0006746 |  | 0 | 0.0089212 | Ceramics | All other types of ceramics (Remaining C) | Group 1 | Other element compounds
|  | DIELECTRIC | CERAMIC | ZnO | 1314-13-2 | 0.14894 | 0.1773% |  | 8.275e-05% | 0.00013405 |  | 0 | 0.0017727 | Ceramics | All other types of ceramics (Remaining C) | Group 1 | Other element compounds
|  | DIELECTRIC | CERAMIC | ZrO2 | 1314-23-4 | 0.03894 | 0.04634% |  | 2.164e-05% | 3.5046e-05 |  | 0 | 0.00046344 | Ceramics | All types of glass | Group 1 | Other element compounds
|  | ELECTRODE | METALS | Ni | 7440-02-0 | 4.09 | 100% |  | 0.002272% | 0.003681 |  | 0 | 1 | Metals | Nickel | Group 1 | Nickel (Ni)
|  | TERMINATION | METALS | Cu | 7440-50-8 | 7.04 | 100% |  | 0.003911% | 0.006336 |  | 0 | 1 | Metals | Copper | Group 1 | Copper (Cu)
|  | SURFACE FINISHING 2 | METALS | Ni | 7440-02-0 | 2.2832 | 100% |  | 0.001269% | 0.0020549 |  | 0 | 1 | Metals | Tin Alloy | Group 1 | Nickel (Ni)
|  | SURFACE FINISHING 1 | METALS | Sn | 7440-31-5 | 2.567 | 100% |  | 0.001426% | 0.0023103 |  | 0 | 1 | Metals | Tin | Group 1 | Tin (Sn)
RJC_0805_NP0_X/A | CERAMIC CAPACITOR | DIELECTRIC | CERAMIC | BaTiO3 | 12047-27-7 | 21.3072 | 25.92% |  | 0.001578% | 0.0025569 |  | 0 | 0.25921
|  | DIELECTRIC | CERAMIC | Bi2O7Ti2 | 12048-51-0 | 9.566 | 11.64% |  | 0.0007087% | 0.0011479 |  | 0 | 0.11637
|  | DIELECTRIC | CERAMIC | Nd2O3 | 1313-97-9 | 51.3287 | 62.44% |  | 0.003802% | 0.0061594 |  | 0 | 0.62442
|  | ELECTRODE | METALS | Ag | 7440-22-4 | 2.9751 | 30% |  | 0.0002204% | 0.00035701 |  | 0 | 0.3
|  | ELECTRODE | METALS | Pd | 7440-05-3 | 6.9419 | 70% |  | 0.0005143% | 0.00083303 |  | 0 | 0.7
|  | TERMINATION | METALS | Ni | 7440-02-0 | 2.1365 | 98.46% |  | 0.0001583% | 0.00025638 |  | 0 | 0.98464
|  | TERMINATION | METALS | B2O3 | 1303-86-2 | 0.033327 | 1.536% |  | 2.469e-06% | 3.9993e-06 |  | 0 | 0.01536
|  | SURFACE FINISHING 1 | METALS | Ni | 7440-02-0 | 2.2532 | 39.18% |  | 0.0001669% | 0.00027038 |  | 0 | 0.39178
|  | SURFACE FINISHING 1 | METALS | Sn | 7440-31-5 | 3.498 | 60.82% |  | 0.0002591% | 0.00041976 |  | 0 | 0.60822
RJC_0805_X7R/D | LF CERAMIC CAPACITOR | DIELECTRIC | CERAMIC | Al2O3 | 1344-28-1 | 0.033 | 0.03747% |  | 1.711e-05% | 2.772e-05 |  | 0 | 0.00037466 | Ceramics | All other types of ceramics (Remaining C) | Group 1 | Other element compounds
|  | DIELECTRIC | CERAMIC | BaO | 1304-28-5 | 57.74 | 65.55% |  | 0.02994% | 0.048502 |  | 0 | 0.65553 | Ceramics | All types of glass | Group 1 | Other element compounds
|  | DIELECTRIC | CERAMIC | CaO | 1305-78-8 | 0.155 | 0.176% |  | 8.038e-05% | 0.0001302 |  | 0 | 0.0017597 | Ceramics | All other types of ceramics (Remaining C) | Group 1 | Other element compounds
|  | DIELECTRIC | CERAMIC | Co3O4 | 1308-06-1 | 0.005 | 0.005677% |  | 2.593e-06% | 4.2e-06 |  | 0 | 5.6766e-05 | Ceramics | All other types of ceramics (Remaining C) | Group 1 | Other element compounds
|  | DIELECTRIC | CERAMIC | MgO | 1309-48-4 | 0.095 | 0.1079% |  | 4.926e-05% | 7.98e-05 |  | 0 | 0.0010786 | Ceramics | All other types of ceramics (Remaining C) | Group 1 | Other element compounds
|  | DIELECTRIC | CERAMIC | MnO2 | 1313-13-9 | 0.051 | 0.0579% |  | 2.645e-05% | 4.284e-05 |  | 0 | 0.00057901 | Ceramics | All other types of ceramics (Remaining C) | Group 1 | Manganese Alloy
|  | DIELECTRIC | CERAMIC | SO3 | 7446-11-9 | 0.005 | 0.005677% |  | 2.593e-06% | 4.2e-06 |  | 0 | 5.6766e-05 | Ceramics | All other types of ceramics (Remaining C) | Group 1 | Other element compounds
|  | DIELECTRIC | CERAMIC | Sb2O3 | 1309-64-4 | 0.057 | 0.06471% |  | 2.956e-05% | 4.788e-05 |  | 0 | 0.00064713 | Ceramics | All other types of ceramics (Remaining C) | Group 1 | Antimony compounds
|  | DIELECTRIC | CERAMIC | Quartz (SiO2) | 14808-60-7 | 0.398 | 0.4519% |  | 0.0002064% | 0.00033432 |  | 0 | 0.0045186 | Ceramics | All other types of ceramics (Remaining C) | Group 9 | Silicon (Si)
|  | DIELECTRIC | CERAMIC | SrO | 1314-11-0 | 0.018 | 0.02044% |  | 9.334e-06% | 1.512e-05 |  | 0 | 0.00020436 | Ceramics | All types of glass | Group 1 | Other element compounds
|  | DIELECTRIC | CERAMIC | TiO2 | 1317-70-0 | 28.871 | 32.78% |  | 0.01497% | 0.024252 |  | 0 | 0.32778 | Ceramics | All other types of ceramics (Remaining C) | Group 1 | Other element compounds
|  | DIELECTRIC | CERAMIC | Y2O3 | 1314-36-9 | 0.548 | 0.6222% |  | 0.0002842% | 0.00046032 |  | 0 | 0.0062215 | Ceramics | All other types of ceramics (Remaining C) | Group 1 | Other element compounds
|  | DIELECTRIC | CERAMIC | ZnO | 1314-13-2 | 0.075 | 0.08515% |  | 3.889e-05% | 6.3e-05 |  | 0 | 0.00085149 | Ceramics | All other types of ceramics (Remaining C) | Group 1 | Other element compounds
|  | DIELECTRIC | CERAMIC | ZrO2 | 1314-23-4 | 0.03 | 0.03406% |  | 1.556e-05% | 2.52e-05 |  | 0 | 0.0003406 | Ceramics | All types of glass | Group 1 | Other element compounds
|  | ELECTRODE | METALS | Ni | 7440-02-0 | 4.32 | 100% |  | 0.00224% | 0.0036288 |  | 0 | 1 | Metals | Nickel | Group 1 | Nickel (Ni)
|  | TERMINATION | METALS | Cu | 7440-50-8 | 2.665 | 100% |  | 0.001382% | 0.0022386 |  | 0 | 1 | Metals | Copper | Group 1 | Copper (Cu)
|  | SURFACE FINISHING 2 | METALS | Ni | 7440-02-0 | 2.17 | 100% |  | 0.001125% | 0.0018228 |  | 0 | 1 | Metals | Tin Alloy | Group 1 | Nickel (Ni)
|  | SURFACE FINISHING 1 | METALS | Sn | 7440-31-5 | 2.764 | 100% |  | 0.001433% | 0.0023218 |  | 0 | 1 | Metals | Tin | Group 1 | Tin (Sn)
RJC_0805_X7R_M/B | LF CERAMIC CAPACITOR | DIELECTRIC | CERAMIC | BaTiO3 | 12047-27-7 | 86.6667 | 100% |  | 0.01006% | 0.016293 |  | 0 | 1 | Ceramics | All other types of ceramics (Remaining C) | Group 1 | Other element compounds
|  | INNER ELECTRODE | METALS | Ni | 7440-02-0 | 2.2807 | 100% |  | 0.0002647% | 0.00042877 |  | 0 | 1 | Metals | Nickel | Group 1 | Nickel (Ni)
|  | OUTER ELECTRODE | METALS | Cu | 7440-50-8 | 9.4737 | 100% |  | 0.0011% | 0.0017811 |  | 0 | 1 | Metals | Copper | Group 1 | Copper (Cu)
|  | SURFACE FINISHING 2 | METALS | Ni | 7440-02-0 | 0.5263 | 100% |  | 6.108e-05% | 9.8944e-05 |  | 0 | 1 | Metals | Nickel | Group 1 | Nickel (Ni)
|  | SURFACE FINISHING 1 | METALS | Sn | 7440-31-5 | 1.0526 | 100% |  | 0.0001222% | 0.00019789 |  | 0 | 1 | Metals | Tin | Group 1 | Tin (Sn)
RJC_1206_X7R/D | LF CERAMIC CAPACITOR | DIELECTRIC | CERAMIC | Al2O3 | 1344-28-1 | 0.033 | 0.03771% |  | 1.019e-05% | 1.65e-05 |  | 0 | 0.00037711 | Ceramics | All other types of ceramics (Remaining C) | Group 1 | Other element compounds
|  | DIELECTRIC | CERAMIC | BaO | 1304-28-5 | 57.387 | 65.58% |  | 0.01771% | 0.028694 |  | 0 | 0.65579 | Ceramics | All types of glass | Group 1 | Other element compounds
|  | DIELECTRIC | CERAMIC | CaO | 1305-78-8 | 0.15 | 0.1714% |  | 4.63e-05% | 7.5e-05 |  | 0 | 0.0017141 | Ceramics | All other types of ceramics (Remaining C) | Group 1 | Other element compounds
|  | DIELECTRIC | CERAMIC | MgO | 1309-48-4 | 0.095 | 0.1086% |  | 2.932e-05% | 4.75e-05 |  | 0 | 0.0010856 | Ceramics | All other types of ceramics (Remaining C) | Group 1 | Other element compounds
|  | DIELECTRIC | CERAMIC | MnO2 | 1313-13-9 | 0.053 | 0.06057% |  | 1.636e-05% | 2.65e-05 |  | 0 | 0.00060566 | Ceramics | All other types of ceramics (Remaining C) | Group 1 | Manganese Alloy
|  | DIELECTRIC | CERAMIC | SO3 | 7446-11-9 | 0.016 | 0.01828% |  | 4.939e-06% | 8e-06 |  | 0 | 0.00018284 | Ceramics | All other types of ceramics (Remaining C) | Group 1 | Other element compounds
|  | DIELECTRIC | CERAMIC | Sb2O3 | 1309-64-4 | 0.075 | 0.08571% |  | 2.315e-05% | 3.75e-05 |  | 0 | 0.00085706 | Ceramics | All other types of ceramics (Remaining C) | Group 1 | Antimony compounds
|  | DIELECTRIC | CERAMIC | Quartz (SiO2) | 14808-60-7 | 0.423 | 0.4834% |  | 0.0001306% | 0.0002115 |  | 0 | 0.0048338 | Ceramics | All other types of ceramics (Remaining C) | Group 9 | Silicon (Si)
|  | DIELECTRIC | CERAMIC | SrO | 1314-11-0 | 0.017 | 0.01943% |  | 5.247e-06% | 8.5e-06 |  | 0 | 0.00019427 | Ceramics | All types of glass | Group 1 | Other element compounds
|  | DIELECTRIC | CERAMIC | TiO2 | 1317-70-0 | 28.471 | 32.54% |  | 0.008788% | 0.014235 |  | 0 | 0.32535 | Ceramics | All other types of ceramics (Remaining C) | Group 1 | Other element compounds
|  | DIELECTRIC | CERAMIC | Y2O3 | 1314-36-9 | 0.678 | 0.7748% |  | 0.0002093% | 0.000339 |  | 0 | 0.0077479 | Ceramics | All other types of ceramics (Remaining C) | Group 1 | Other element compounds
|  | DIELECTRIC | CERAMIC | ZnO | 1314-13-2 | 0.071 | 0.08114% |  | 2.192e-05% | 3.55e-05 |  | 0 | 0.00081135 | Ceramics | All other types of ceramics (Remaining C) | Group 1 | Other element compounds
|  | DIELECTRIC | CERAMIC | ZrO2 | 1314-23-4 | 0.039 | 0.04457% |  | 1.204e-05% | 1.95e-05 |  | 0 | 0.00044567 | Ceramics | All types of glass | Group 1 | Other element compounds
|  | ELECTRODE | METALS | Ni | 7440-02-0 | 4.197 | 100% |  | 0.001295% | 0.0020985 |  | 0 | 1 | Metals | Nickel | Group 1 | Nickel (Ni)
|  | TERMINATION | METALS | Cu | 7440-50-8 | 3.42 | 100% |  | 0.001056% | 0.00171 |  | 0 | 1 | Metals | Copper | Group 1 | Copper (Cu)
|  | SURFACE FINISHING 2 | METALS | Ni | 7440-02-0 | 2.79 | 100% |  | 0.0008612% | 0.001395 |  | 0 | 1 | Metals | Nickel | Group 1 | Nickel (Ni)
|  | SURFACE FINISHING 1 | METALS | Sn | 7440-31-5 | 2.081 | 100% |  | 0.0006423% | 0.0010405 |  | 0 | 1 | Metals | Tin | Group 1 | Tin (Sn)
RJC_1206_X7R_K/C | LF CERAMIC CAPACITOR | DIELECTRIC | CERAMIC | BaTiO3 | 12047-27-7 | 82 | 100% |  | 0.0896% | 0.14514 |  | 0 | 1
|  | SURFACE FINISHING 2 | METALS | Ni | 7440-02-0 | 0.5 | 100% |  | 0.0005463% | 0.000885 |  | 0 | 1
|  | SURFACE FINISHING 1 | METALS | Sn | 7440-31-5 | 0.5 | 100% |  | 0.0005463% | 0.000885 |  | 0 | 1
|  | SURFACE FINISHING 3 | METALS | Cu | 7440-50-8 | 0.5 | 100% |  | 0.0005463% | 0.000885 |  | 0 | 1
|  | INNER ELECTRODE | METALS | Ni | 7440-02-0 | 12 | 100% |  | 0.01311% | 0.02124 |  | 0 | 1
|  | OUTER ELECTRODE | METALS | Ni | 7440-02-0 | 4.5 | 100% |  | 0.004917% | 0.007965 |  | 0 | 1
RJC_1210_X7R/D | LF CERAMIC CAPACITOR | DIELECTRIC | CERAMIC | Al2O3 | 1344-28-1 | 0.033 | 0.0368% |  | 0.000417% | 0.00067551 |  | 0 | 0.00036803 | Ceramics | All other types of ceramics (Remaining C) | Group 1 | Other element compounds
|  | DIELECTRIC | CERAMIC | BaO | 1304-28-5 | 58.76 | 65.53% |  | 0.7425% | 1.2028 |  | 0 | 0.65532 | Ceramics | All types of glass | Group 1 | Other element compounds
|  | DIELECTRIC | CERAMIC | CaO | 1305-78-8 | 0.157 | 0.1751% |  | 0.001984% | 0.0032138 |  | 0 | 0.0017509 | Ceramics | All other types of ceramics (Remaining C) | Group 1 | Other element compounds
|  | DIELECTRIC | CERAMIC | MgO | 1309-48-4 | 0.098 | 0.1093% |  | 0.001238% | 0.0020061 |  | 0 | 0.0010929 | Ceramics | All other types of ceramics (Remaining C) | Group 1 | Other element compounds
|  | DIELECTRIC | CERAMIC | MnO2 | 1313-13-9 | 0.056 | 0.06245% |  | 0.0007077% | 0.0011463 |  | 0 | 0.00062454 | Ceramics | All other types of ceramics (Remaining C) | Group 1 | Manganese Alloy
|  | DIELECTRIC | CERAMIC | Sb2O3 | 1309-64-4 | 0.051 | 0.05688% |  | 0.0006445% | 0.001044 |  | 0 | 0.00056878 | Ceramics | All other types of ceramics (Remaining C) | Group 1 | Antimony compounds
|  | DIELECTRIC | CERAMIC | Quartz (SiO2) | 14808-60-7 | 0.403 | 0.4494% |  | 0.005093% | 0.0082494 |  | 0 | 0.0044945 | Ceramics | All other types of ceramics (Remaining C) | Group 9 | Silicon (Si)
|  | DIELECTRIC | CERAMIC | SrO | 1314-11-0 | 0.016 | 0.01784% |  | 0.0002022% | 0.00032752 |  | 0 | 0.00017844 | Ceramics | All types of glass | Group 1 | Other element compounds
|  | DIELECTRIC | CERAMIC | TiO2 | 1317-70-0 | 29.193 | 32.56% |  | 0.3689% | 0.59758 |  | 0 | 0.32557 | Ceramics | All other types of ceramics (Remaining C) | Group 1 | Other element compounds
|  | DIELECTRIC | CERAMIC | Y2O3 | 1314-36-9 | 0.79 | 0.881% |  | 0.009983% | 0.016171 |  | 0 | 0.0088105 | Ceramics | All other types of ceramics (Remaining C) | Group 1 | Other element compounds
|  | DIELECTRIC | CERAMIC | ZnO | 1314-13-2 | 0.077 | 0.08587% |  | 0.000973% | 0.0015762 |  | 0 | 0.00085874 | Ceramics | All other types of ceramics (Remaining C) | Group 1 | Other element compounds
|  | DIELECTRIC | CERAMIC | ZrO2 | 1314-23-4 | 0.032 | 0.03569% |  | 0.0004044% | 0.00065504 |  | 0 | 0.00035688 | Ceramics | All types of glass | Group 1 | Other element compounds
|  | ELECTRODE | METALS | Ni | 7440-02-0 | 3.364 | 100% |  | 0.04251% | 0.068861 |  | 0 | 1 | Metals | Nickel | Group 1 | Nickel (Ni)
|  | TERMINATION | METALS | Cu | 7440-50-8 | 3.221 | 100% |  | 0.0407% | 0.065934 |  | 0 | 1 | Metals | Copper | Group 1 | Copper (Cu)
|  | SURFACE FINISHING 2 | METALS | Ni | 7440-02-0 | 2.64 | 100% |  | 0.03336% | 0.054041 |  | 0 | 1 | Metals | Nickel | Group 1 | Nickel (Ni)
|  | SURFACE FINISHING 1 | METALS | Sn | 7440-31-5 | 1.109 | 100% |  | 0.01401% | 0.022701 |  | 0 | 1 | Metals | Tin | Group 1 | Tin (Sn)
RKZ_D2PAK/A | LF DIODE | ENCAPSULATION | EPOXY | Epoxy resin (EP) | 25928-94-3 | 3.8281 | 11% |  | 0.1369% | 0.22182 |  | 0 | 0.11 | Polymers | Epoxy | Others | Other substances
|  | ENCAPSULATION | OXIDE | Quartz (SiO2) | 14808-60-7 | 30.9728 | 89% |  | 1.108% | 1.7947 |  | 0 | 0.89 | Others | All other types of "other" material (Remaining O) | Group 9 | Silicon (Si)
|  | LEADFRAME | COPPER ALLOY | Cu | 7440-50-8 | 62.4473 | 99.9% |  | 2.234% | 3.6184 |  | 0 | 0.999 | Metals | Copper Alloy | Group 1 | Copper (Cu)
|  | LEADFRAME | COPPER ALLOY | Sn | 7440-31-5 | 0.0626 | 0.1001% |  | 0.002239% | 0.0036273 |  | 0 | 0.0010014 | Metals | Copper Alloy | Group 1 | Tin (Sn)
|  | DIE ATTACH | METALS | Pb | 7439-92-1 | 0.7118 | 90.01% | 7(a) | 0.02546% | 0.041245 | 7(a) | 0.041245 | 0.9001 | Metals | Lead Alloy | Group 1 | Lead (Pb)
|  | DIE ATTACH | METALS | In | 7440-74-6 | 0.0395 | 4.995% |  | 0.001413% | 0.0022888 |  | 0 | 0.049949 | Metals | Lead Alloy | Group 1 | Other element compounds
|  | DIE ATTACH | METALS | Ag | 7440-22-4 | 0.0395 | 4.995% |  | 0.001413% | 0.0022888 |  | 0 | 0.049949 | Metals | Lead Alloy | Group 1 | Silver (Ag)
|  | BOND WIRE | METALS | Al | 7429-90-5 | 0.435 | 100% |  | 0.01556% | 0.025206 |  | 0 | 1 | Metals | Aluminium | Group 1 | Aluminium (Al)
|  | SURFACE FINISHING 1 | METALS | Sn | 7440-31-5 | 0.2109 | 100% |  | 0.007544% | 0.01222 |  | 0 | 1 | Metals | Tin | Group 1 | Tin (Sn)
|  | CHIP | SILICON | Si | 7440-21-3 | 1.2523 | 100% |  | 0.0448% | 0.072563 |  | 0 | 1 | Others | Silicon | Group 9 | Silicon (Si)
RKZ_DO214/B | LF DIODE | ENCAPSULATION | METALS | Bromine | 7726-95-6 | 0.5096 | 1.009% |  | 0.0003083% | 0.00049941 |  | 0 | 0.010088 | Metals | Remaining Metals | Group 1 | Bromine (Br)
|  | ENCAPSULATION | EPOXY | Epoxy resin (EP) | 25928-94-3 | 13.1322 | 26% |  | 0.007945% | 0.01287 |  | 0 | 0.25996 | Polymers | Epoxy | Others | Other substances
|  | ENCAPSULATION | OXIDE | Sb2O3 | 1309-64-4 | 0.8101 | 1.604% |  | 0.0004901% | 0.0007939 |  | 0 | 0.016036 | Metals | Remaining metals | Group 1 | Antimony compounds
|  | ENCAPSULATION | OXIDE | Quartz (SiO2) | 14808-60-7 | 36.0645 | 71.39% |  | 0.02182% | 0.035343 |  | 0 | 0.71392 | Others | All other types of "other" material (Remaining O) | Group 9 | Silicon (Si)
|  | LEADFRAME | COPPER ALLOY | Cu | 7440-50-8 | 39.2659 | 90.1% |  | 0.02376% | 0.038481 |  | 0 | 0.90105 | Metals | Copper Alloy - Cu98Fe2 | Group 1 | Copper (Cu)
|  | LEADFRAME | COPPER ALLOY | Fe | 7439-89-6 | 4.3121 | 9.895% |  | 0.002609% | 0.0042259 |  | 0 | 0.098951 | Metals | Copper Alloy - Cu98Fe2 | Group 1 | Other elements
|  | DIE ATTACH | METALS | Pb | 7439-92-1 | 1.1465 | 88% | 7(a) | 0.0006936% | 0.0011236 | 7(a) | 0.0011236 | 0.87996 | Metals | Lead Alloy - Pb88Sn10Ag2 | Group 1 | Lead (Pb)
|  | DIE ATTACH | METALS | Sn | 7440-31-5 | 0.1303 | 10% |  | 7.883e-05% | 0.00012769 |  | 0 | 0.10001 | Metals | Lead Alloy - Pb88Sn10Ag2 | Group 1 | Tin (Sn)
|  | DIE ATTACH | METALS | Ag | 7440-22-4 | 0.0261 | 2.003% |  | 1.579e-05% | 2.5578e-05 |  | 0 | 0.020032 | Metals | Lead Alloy - Pb88Sn10Ag2 | Group 1 | Silver (Ag)
|  | SURFACE FINISHING 1 | METALS | Sn | 7440-31-5 | 2.548 | 100% |  | 0.001542% | 0.002497 |  | 0 | 1 | Metals | Tin | Group 1 | Tin (Sn)
|  | CHIP | SILICON | Si | 7440-21-3 | 1.6889 | 82.2% |  | 0.001022% | 0.0016551 |  | 0 | 0.82197 | Others | Silicon | Group 9 | Silicon (Si)
|  | CHIP | METALS | Ag | 7440-22-4 | 0.3144 | 15.3% |  | 0.0001902% | 0.00030811 |  | 0 | 0.15302 | Metals | Silver Alloy | Group 1 | Silver (Ag)
|  | CHIP | METALS | Ni | 7440-02-0 | 0.0041 | 0.1995% |  | 2.48e-06% | 4.018e-06 |  | 0 | 0.0019954 | Metals | Silver Alloy | Group 1 | Nickel (Ni)
|  | CHIP | OXIDE | Quartz (SiO2) | 14808-60-7 | 0.0473 | 2.302% |  | 2.862e-05% | 4.6354e-05 |  | 0 | 0.02302 | Ceramics | All types of glass | Group 9 | Silicon (Si)
RKZ_MicroMelf/C | LF DIODE | ENCAPSULATION | GLASS | PbO | 1317-36-8 | 26.1565 | 62.94% | 7(c)-I | 0.005958% | 0.0096517 | 7(c)-I | 0.0096517 | 0.62941 | Ceramics | All types of glass | Group 1 | Lead compounds
|  | ENCAPSULATION | GLASS | Quartz (SiO2) | 14808-60-7 | 11.3263 | 27.25% |  | 0.00258% | 0.0041794 |  | 0 | 0.27255 | Ceramics | All other types of ceramics (Remaining C) | Group 9 | Silicon (Si)
|  | ENCAPSULATION | GLASS | K2O | 12136-45-7 | 3.1779 | 7.647% |  | 0.0007239% | 0.0011726 |  | 0 | 0.076471 | Ceramics | All types of glass | Group 1 | Other element compounds
|  | ENCAPSULATION | GLASS | Na2O | 1313-59-3 | 0.3259 | 0.7842% |  | 7.424e-05% | 0.00012026 |  | 0 | 0.0078422 | Ceramics | All types of glass | Group 1 | Other element compounds
|  | ENCAPSULATION | GLASS | Al2O3 | 1344-28-1 | 0.3259 | 0.7842% |  | 7.424e-05% | 0.00012026 |  | 0 | 0.0078422 | Ceramics | All types of glass | Group 1 | Other element compounds
|  | ENCAPSULATION | GLASS | BaO | 1304-28-5 | 0.2445 | 0.5883% |  | 5.57e-05% | 9.022e-05 |  | 0 | 0.0058835 | Ceramics | All types of glass | Group 1 | Other element compounds
|  | FLANGE | METALS | Fe | 7439-89-6 | 34.1 | 66% |  | 0.007768% | 0.012583 |  | 0 | 0.66 | Metals | Copper Alloy | Group 1 | Other elements
|  | FLANGE | METALS | Cu | 7440-50-8 | 17.8055 | 34% |  | 0.004056% | 0.0065702 |  | 0 | 0.34 | Metals | Copper Alloy | Group 1 | Copper (Cu)
|  | FLANGE | METALS | Ni | 7440-02-0 | 5.052 | 100% |  | 0.001151% | 0.0018642 |  | 0 | 1 | Metals | Copper Alloy | Group 1 | Nickel (Ni)
|  | SURFACE FINISHING 1 | METALS | Sn | 7440-31-5 | 0.7334 | 100% |  | 0.0001671% | 0.00027062 |  | 0 | 1 | Metals | Tin | Group 1 | Tin (Sn)
|  | CHIP | SILICON | Si | 7440-21-3 | 0.603 | 80.18% |  | 0.0001374% | 0.00022251 |  | 0 | 0.80176 | Others | Silicon | Group 9 | Silicon (Si)
|  | CHIP | METALS | Ag | 7440-22-4 | 0.1247 | 16.58% |  | 2.841e-05% | 4.6014e-05 |  | 0 | 0.1658 | Metals | Silver Alloy | Group 1 | Silver (Ag)
|  | CHIP | SILICON | Quartz (SiO2) | 14808-60-7 | 0.0122 | 1.622% |  | 2.779e-06% | 4.5018e-06 |  | 0 | 0.016221 | Others | Silicon | Group 9 | Silicon (Si)
|  | CHIP | OXIDE | PbO | 1317-36-8 | 0.0106 | 1.409% | 7(c)-I | 2.415e-06% | 3.9114e-06 | 7(c)-I | 3.9114e-06 | 0.014094 | Ceramics | All types of glass | Group 1 | Lead compounds
|  | CHIP | METALS | Ni | 7440-02-0 | 0.0016 | 0.2127% |  | 3.645e-07% | 5.904e-07 |  | 0 | 0.0021274 | Metals | Silver Alloy | Group 1 | Nickel (Ni)
RKZ_SOD323/E | LF-DIODE | ENCAPSULATION | EPOXY | Ortho-Cresol Novolac Epoxy | 29690-82-2 | 11.034 | 16.75% |  | 0.003793% | 0.0061437 |  | 0 | 0.16754 | Polymers | Cresol-formaldehyde (CF) | Others | Formaldehyde
|  | ENCAPSULATION | EPOXY | Phenol, polymer with formaldehyde | 9003-35-4 | 5.5172 | 8.377% |  | 0.001896% | 0.003072 |  | 0 | 0.083772 | Polymers | Phenol-formaldehyde (PF) | Others | Formaldehyde
|  | ENCAPSULATION | EPOXY | Brominated Epoxy | 31942-06-0 | 0.9914 | 1.505% |  | 0.0003408% | 0.00055201 |  | 0 | 0.015053 | Polymers | Epoxy | Group 3 | Other halogenated aromatic compounds
|  | ENCAPSULATION | FLAME RETARDANT | Sb2O3 | 1309-64-4 | 1.9828 | 3.011% |  | 0.0006815% | 0.001104 |  | 0 | 0.030106 | Metals | Remaining metals | Group 1 | Antimony compounds
|  | ENCAPSULATION | PIGMENT | Carbon black | 1333-86-4 | 0.3 | 0.4555% |  | 0.0001031% | 0.00016704 |  | 0 | 0.0045551 | Metals | Remaining metals | Group 1 | Other elements
|  | ENCAPSULATION | SILICON | Silica (SiO2) | 7631-86-9 | 46.0347 | 69.9% |  | 0.01582% | 0.025632 |  | 0 | 0.69898 | Others | Silicon | Group 9 | Silicon (Si)
|  | LEADFRAME | COPPER ALLOY | Fe | 7439-89-6 | 16.0129 | 86.29% |  | 0.005504% | 0.008916 |  | 0 | 0.86295 | Metals | Special Steel | Group 1 | Other elements
|  | LEADFRAME | COPPER ALLOY | Cu | 7440-50-8 | 1.3793 | 7.433% |  | 0.0004741% | 0.00076799 |  | 0 | 0.074332 | Metals | Special Steel | Group 1 | Copper (Cu)
|  | LEADFRAME | COPPER ALLOY | Ni | 7440-02-0 | 1.1638 | 6.272% |  | 0.0004% | 0.000648 |  | 0 | 0.062718 | Metals | Special Steel | Group 1 | Nickel (Ni)
|  | SURFACE FINISHING 1 | METALS | Sn | 7440-31-5 | 2.78 | 100% |  | 0.0009556% | 0.0015479 |  | 0 | 1 | Metals | Tin | Group 1 | Tin (Sn)
|  | BOND WIRE | METALS | Au | 7440-57-5 | 0.1293 | 100% |  | 4.444e-05% | 7.1994e-05 |  | 0 | 1 | Metals | Gold | Group 1 | Gold (Au)
|  | CHIP | SILICON | Si | 7440-21-3 | 12.6724 | 100% |  | 0.004356% | 0.007056 |  | 0 | 1 | Others | Silicon | Group 9 | Silicon (Si)
RYN_3/A | TRANSISTOR | CHIP | SILICON | Si | 7440-21-3 | 3.065 | 100% |  | 0.0001211% | 0.00019616 |  | 0 | 1
|  | LEADFRAME | METALS | Cu | 7440-50-8 | 2.8955 | 8.8% |  | 0.0001144% | 0.00018531 |  | 0 | 0.088
|  | LEADFRAME | METALS | Fe | 7439-89-6 | 17.4057 | 52.9% |  | 0.0006877% | 0.001114 |  | 0 | 0.529
|  | LEADFRAME | METALS | Ni | 7440-02-0 | 12.6018 | 38.3% |  | 0.0004979% | 0.00080652 |  | 0 | 0.383
|  | ENCAPSULATION | EPOXY | Aluminum hydroxide | 21645-51-2 | 9.1209 | 14.5% |  | 0.0003604% | 0.00058374 |  | 0 | 0.145
|  | ENCAPSULATION | EPOXY | Carbon black | 1333-86-4 | 0.31451 | 0.5% |  | 1.243e-05% | 2.0129e-05 |  | 0 | 0.005
|  | ENCAPSULATION | EPOXY | Ortho-Cresol Novolac Epoxy | 29690-82-2 | 6.2903 | 10% |  | 0.0002485% | 0.00040258 |  | 0 | 0.1
|  | ENCAPSULATION | EPOXY | Silica, vitreous | 60676-86-0 | 40.8869 | 65% |  | 0.001615% | 0.0026168 |  | 0 | 0.65
|  | ENCAPSULATION | EPOXY | Phenol, polymer with formaldehyde | 9003-35-4 | 6.2903 | 10% |  | 0.0002485% | 0.00040258 |  | 0 | 0.1
|  | SURFACE FINISHING 1 | METALS | Sn | 7440-31-5 | 0.806 | 100% |  | 3.184e-05% | 5.1584e-05 |  | 0 | 1
|  | BOND WIRE | METALS | Cu | 7440-50-8 | 0.323 | 100% |  | 1.276e-05% | 2.0672e-05 |  | 0 | 1
RYN_PowerPAKSO8_I/A | LF TRANSISTOR | ENCAPSULATION | SILICON | Silica, vitreous | 60676-86-0 | 26.1 | 83.12% |  | 0.232% | 0.37584 |  | 0 | 0.83121 | Others | Silicon | Group 9 | Silicon (Si)
|  | ENCAPSULATION | METALS | P | 7723-14-0 | 0.6 | 1.911% |  | 0.005334% | 0.00864 |  | 0 | 0.019108 | Others | Silicon | Group 1 | Phosphorus (P)
|  | ENCAPSULATION | OTHERS | N | 7727-37-9 | 0.6 | 1.911% |  | 0.005334% | 0.00864 |  | 0 | 0.019108 | Others | Gases other than cooling media (at room temperatur | Group 1 | Other elements
|  | ENCAPSULATION | EPOXY | Epoxy resin (EP) | 25928-94-3 | 4.1 | 13.06% |  | 0.03645% | 0.05904 |  | 0 | 0.13057 | Polymers | Epoxy | Others | Other substances
|  | LEADFRAME | COPPER ALLOY | Cu | 7440-50-8 | 56.6 | 99.82% |  | 0.5032% | 0.81504 |  | 0 | 0.99824 | Metals | Copper Alloy | Group 1 | Copper (Cu)
|  | LEADFRAME | COPPER ALLOY | Fe | 7439-89-6 | 0.1 | 0.1764% |  | 0.000889% | 0.00144 |  | 0 | 0.0017637 | Metals | Copper Alloy | Group 1 | Other elements
|  | BOND WIRE | METALS | Au | 7440-57-5 | 0.1 | 100% |  | 0.000889% | 0.00144 |  | 0 | 1 | Metals | Gold | Group 1 | Gold (Au)
|  | DIE ATTACH | METALS | Ag | 7440-22-4 | 0.2 | 3.03% |  | 0.001778% | 0.00288 |  | 0 | 0.030303 | Metals | Lead Alloy - Pb92Sn5Ag3 | Group 1 | Silver (Ag)
|  | DIE ATTACH | METALS | Pb | 7439-92-1 | 6.3 | 95.45% | 7(a) | 0.056% | 0.09072 | 7(a) | 0.09072 | 0.95455 | Metals | Lead Alloy - Pb92Sn5Ag3 | Group 1 | Lead (Pb)
|  | DIE ATTACH | METALS | Sn | 7440-31-5 | 0.1 | 1.515% |  | 0.000889% | 0.00144 |  | 0 | 0.015152 | Metals | Lead Alloy - Pb92Sn5Ag3 | Group 1 | Tin (Sn)
|  | DIE AREA | METALS | Ag | 7440-22-4 | 0.7 | 100% |  | 0.006223% | 0.01008 |  | 0 | 1 | Metals | Silver | Group 1 | Silver (Ag)
|  | SURFACE FINISHING 1 | METALS | Sn | 7440-31-5 | 1.8 | 100% |  | 0.016% | 0.02592 |  | 0 | 1 | Metals | Tin | Group 1 | Tin (Sn)
|  | CHIP | SILICON | Si | 7440-21-3 | 2.7 | 100% |  | 0.024% | 0.03888 |  | 0 | 1 | Others | Silicon | Group 9 | Silicon (Si)
RYN_SC70_6/B | LF TRANSISTOR | ENCAPSULATION | EPOXY | Bisphenol A, epichlorohydrin polymer | 25068-38-6 | 6.7934 | 25% |  | 0.000463% | 0.00074999 |  | 0 | 0.25 | Polymers | Epoxy | Group 3 | Other halogenated aromatic compounds
|  | ENCAPSULATION | SILICON | Silica, vitreous | 60676-86-0 | 19.837 | 73% |  | 0.001352% | 0.00219 |  | 0 | 0.73 | Others | Silicon | Group 9 | Silicon (Si)
|  | ENCAPSULATION | EPOXY | Bromine | 7726-95-6 | 0.5435 | 2% |  | 3.704e-05% | 6.0002e-05 |  | 0 | 0.020001 | Polymers | Epoxy | Group 1 | Bromine (Br)
|  | LEADFRAME | METALS | Co | 7440-48-4 | 0.2717 | 0.4296% |  | 1.852e-05% | 2.9996e-05 |  | 0 | 0.0042959 | Metals | Manganese Alloy | Group 1 | Other elements
|  | LEADFRAME | METALS | Mn | 7439-96-5 | 21.04 | 33.27% |  | 0.001434% | 0.0023228 |  | 0 | 0.33267 | Metals | Manganese Alloy | Group 1 | Other elements
|  | LEADFRAME | SILICON | Si | 7440-21-3 | 8.1522 | 12.89% |  | 0.0005556% | 0.0009 |  | 0 | 0.1289 | Metals | Manganese Alloy | Group 9 | Silicon (Si)
|  | LEADFRAME | METALS | Fe | 7439-89-6 | 14.2174 | 22.48% |  | 0.000969% | 0.0015696 |  | 0 | 0.22479 | Metals | Manganese Alloy | Group 1 | Other elements
|  | LEADFRAME | METALS | P | 7723-14-0 | 8.1522 | 12.89% |  | 0.0005556% | 0.0009 |  | 0 | 0.1289 | Metals | Manganese Alloy | Group 1 | Phosphorus (P)
|  | LEADFRAME | METALS | Ni | 7440-02-0 | 11.413 | 18.05% |  | 0.0007778% | 0.00126 |  | 0 | 0.18045 | Metals | Manganese Alloy | Group 1 | Nickel (Ni)
|  | BOND WIRE | METALS | Au | 7440-57-5 | 0.4529 | 100% |  | 3.087e-05% | 5e-05 |  | 0 | 1 | Metals | Gold | Group 1 | Gold (Au)
|  | DIE ATTACH | METALS | Ag | 7440-22-4 | 1.087 | 60% |  | 7.408e-05% | 0.00012 |  | 0 | 0.60002 | Metals | Silver | Group 1 | Silver (Ag)
|  | DIE ATTACH | EPOXY | Ortho-Cresol Novolac Epoxy | 29690-82-2 | 0.7246 | 40% |  | 4.938e-05% | 7.9996e-05 |  | 0 | 0.39998 | Polymers | Cresol-formaldehyde (CF) | Others | Formaldehyde
|  | SURFACE FINISHING 1 | METALS | Sn | 7440-31-5 | 3.6232 | 100% |  | 0.0002469% | 0.0004 |  | 0 | 1 | Metals | Tin | Group 1 | Tin (Sn)
|  | CHIP | SILICON | Si | 7440-21-3 | 3.5326 | 97.5% |  | 0.0002408% | 0.00039 |  | 0 | 0.97499 | Others | Silicon | Group 9 | Silicon (Si)
|  | CHIP | METALS | Al | 7429-90-5 | 0.0906 | 2.501% |  | 6.175e-06% | 1.0002e-05 |  | 0 | 0.025006 | Metals | Aluminium | Group 1 | Aluminium (Al)
RYN_SO8/C | LF TRANSISTOR | ENCAPSULATION | EPOXY | Bisphenol A, epichlorohydrin polymer | 25068-38-6 | 52.22 | 95.94% |  | 0.02629% | 0.042582 |  | 0 | 0.9594 | Polymers | Epoxy | Group 3 | Other halogenated aromatic compounds
|  | ENCAPSULATION | OXIDE | Sb2O3 | 1309-64-4 | 1.63 | 2.995% |  | 0.0008205% | 0.0013292 |  | 0 | 0.029947 | Metals | Remaining metals | Group 1 | Antimony compounds
|  | ENCAPSULATION | EPOXY | Bromidated Epoxy | 21308-80-5 | 0.58 | 1.066% |  | 0.000292% | 0.00047296 |  | 0 | 0.010656 | Polymers | Epoxy | Group 3 | Other halogenated aromatic compounds
|  | LEADFRAME | COPPER ALLOY | Cu | 7440-50-8 | 33.56 | 97.47% |  | 0.01689% | 0.027366 |  | 0 | 0.97473 | Metals | Copper Alloy - Cu98Fe2 | Group 1 | Copper (Cu)
|  | LEADFRAME | COPPER ALLOY | Zn | 7440-66-6 | 0.05 | 0.1452% |  | 2.517e-05% | 4.0772e-05 |  | 0 | 0.0014522 | Metals | Copper Alloy - Cu98Fe2 | Group 1 | Zinc (Zn)
|  | LEADFRAME | COPPER ALLOY | P | 7723-14-0 | 0.01 | 0.02904% |  | 5.034e-06% | 8.1544e-06 |  | 0 | 0.00029044 | Metals | Copper Alloy - Cu98Fe2 | Group 1 | Phosphorus (P)
|  | LEADFRAME | COPPER ALLOY | Fe | 7439-89-6 | 0.81 | 2.353% |  | 0.0004078% | 0.00066051 |  | 0 | 0.023526 | Metals | Copper Alloy - Cu98Fe2 | Group 1 | Other elements
|  | BOND WIRE | METALS | Au | 7440-57-5 | 0.14 | 100% |  | 7.048e-05% | 0.00011416 |  | 0 | 1 | Metals | Gold | Group 1 | Gold (Au)
|  | DIE ATTACH | METALS | Ag | 7440-22-4 | 0.81 | 58.27% |  | 0.0004078% | 0.00066051 |  | 0 | 0.58273 | Metals | Silver | Group 1 | Silver (Ag)
|  | DIE ATTACH | EPOXY | Proprietary Resin | 129915-35-1 | 0.58 | 41.73% |  | 0.000292% | 0.00047296 |  | 0 | 0.41727 | Polymers | Epoxy
|  | SURFACE FINISHING 1 | METALS | Sn | 7440-31-5 | 0.8 | 100% |  | 0.0004027% | 0.00065235 |  | 0 | 1 | Metals | Tin | Group 1 | Tin (Sn)
|  | CHIP | SILICON | Si | 7440-21-3 | 8.8 | 100% |  | 0.00443% | 0.0071759 |  | 0 | 1 | Others | Silicon | Group 9 | Silicon (Si)
RYN_SOT23/D | LF TRANSISTOR | ENCAPSULATION | EPOXY | Epoxy resin (EP) | 25928-94-3 | 11.1513 | 17.5% |  | 0.000413% | 0.00066908 |  | 0 | 0.175 | Polymers | Epoxy | Others | Other substances
|  | ENCAPSULATION | FLAME RETARDANT | Sb2O3 | 1309-64-4 | 0.50977 | 0.8% |  | 1.888e-05% | 3.0586e-05 |  | 0 | 0.008 | Metals | Remaining metals | Group 1 | Antimony compounds
|  | ENCAPSULATION | FILLER | Cristobalite | 14464-46-1 | 0.63722 | 1% |  | 2.36e-05% | 3.8233e-05 |  | 0 | 0.01 | Others | Silicon | Group 9 | Silicon (Si)
|  | ENCAPSULATION | EPOXY | Brominated Epoxy | 31942-06-0 | 0.63722 | 1% |  | 2.36e-05% | 3.8233e-05 |  | 0 | 0.01 | Polymers | Epoxy | Group 3 | Other halogenated aromatic compounds
|  | ENCAPSULATION | PHENOLS | Phenol resin | 108-95-2 | 4.7791 | 7.5% |  | 0.000177% | 0.00028675 |  | 0 | 0.075 | Polymers | Epoxy | Others | Other substances
|  | ENCAPSULATION | OTHERS | OTHERS | #N/A | 1.593 | 2.5% |  | 5.901e-05% | 9.5582e-05 |  | 0 | 0.025 | Others | All other types of "other" material (Remaining O) | Others | Other substances
|  | ENCAPSULATION | PIGMENT | Carbon black | 1333-86-4 | 0.25489 | 0.4% |  | 9.441e-06% | 1.5293e-05 |  | 0 | 0.004 | Metals | Remaining metals | Group 1 | Other elements
|  | ENCAPSULATION | FILLER | Quartz (SiO2) | 14808-60-7 | 44.159 | 69.3% |  | 0.001636% | 0.0026495 |  | 0 | 0.693 | Others | All other types of "other" material (Remaining O) | Group 9 | Silicon (Si)
|  | LEADFRAME | FE-NI ALLOY | Fe | 7439-89-6 | 15.8006 | 47.98% |  | 0.0005853% | 0.00094804 |  | 0 | 0.4798 | Metals | Special Steel | Group 1 | Other elements
|  | LEADFRAME | FE-NI ALLOY | Ni | 7440-02-0 | 11.9015 | 36.14% |  | 0.0004408% | 0.00071409 |  | 0 | 0.3614 | Metals | Special Steel | Group 1 | Nickel (Ni)
|  | LEADFRAME | FE-NI ALLOY | Cu | 7440-50-8 | 3.7443 | 11.37% |  | 0.0001387% | 0.00022466 |  | 0 | 0.1137 | Metals | Special Steel | Group 1 | Copper (Cu)
|  | LEADFRAME | FE-NI ALLOY | Cr | 7440-47-3 | 0.07245 | 0.22% |  | 2.684e-06% | 4.347e-06 |  | 0 | 0.0022 | Metals | Special Steel | Group 1 | Chromium (Cr)
|  | LEADFRAME | FE-NI ALLOY | Mn | 7439-96-5 | 0.28321 | 0.86% |  | 1.049e-05% | 1.6993e-05 |  | 0 | 0.0086 | Metals | Special Steel | Group 1 | Other elements
|  | LEADFRAME | FE-NI ALLOY | Ag | 7440-22-4 | 0.84635 | 2.57% |  | 3.135e-05% | 5.0781e-05 |  | 0 | 0.0257 | Metals | Special Steel | Group 1 | Silver (Ag)
|  | LEADFRAME | FE-NI ALLOY | Al | 7429-90-5 | 0.029639 | 0.09% |  | 1.098e-06% | 1.7783e-06 |  | 0 | 0.00090001 | Metals | Special Steel | Group 1 | Aluminium (Al)
|  | LEADFRAME | FE-NI ALLOY | Co | 7440-48-4 | 0.14161 | 0.43% |  | 5.245e-06% | 8.4964e-06 |  | 0 | 0.0043 | Metals | Special Steel | Group 1 | Other elements
|  | LEADFRAME | FE-NI ALLOY | Si | 7440-21-3 | 0.085622 | 0.26% |  | 3.171e-06% | 5.1373e-06 |  | 0 | 0.0026 | Metals | Special Steel | Others | Other substances
|  | LEADFRAME | FE-NI ALLOY | P | 7723-14-0 | 0.006586 | 0.02% |  | 2.439e-07% | 3.9516e-07 |  | 0 | 0.00019999 | Metals | Special Steel | Group 1 | Phosphorus (P)
|  | LEADFRAME | FE-NI ALLOY | S | 7704-34-9 | 0.006586 | 0.02% |  | 2.439e-07% | 3.9516e-07 |  | 0 | 0.00019999 | Metals | Special Steel | Group 1 | Other elements
|  | LEADFRAME | FE-NI ALLOY | Carbon black | 1333-86-4 | 0.013173 | 0.04% |  | 4.879e-07% | 7.9038e-07 |  | 0 | 0.00040001 | Metals | Special Steel | Group 1 | Other elements
|  | BOND WIRE | METALS | Au | 7440-57-5 | 0.13387 | 100% |  | 4.959e-06% | 8.0321e-06 |  | 0 | 1 | Metals | Gold | Group 1 | Gold (Au)
|  | SURFACE FINISHING 1 | METALS | Sn | 7440-31-5 | 1.7403 | 100% |  | 6.446e-05% | 0.00010442 |  | 0 | 1 | Metals | Tin | Group 1 | Tin (Sn)
|  | CHIP | SILICON | Si | 7440-21-3 | 1.4726 | 100% |  | 5.454e-05% | 8.8353e-05 |  | 0 | 1 | Others | Silicon | Group 9 | Silicon (Si)
RYN_SOT323_I/B | LF TRANSISTOR | ENCAPSULATION | EPOXY | Epoxy resin (EP) | 25928-94-3 | 12.2 | 25.05% |  | 0.000479% | 0.00077592 |  | 0 | 0.25051 | Polymers | Epoxy | Others | Other substances
|  | ENCAPSULATION | EPOXY | Brominated Epoxy | 31942-06-0 | 1.2 | 2.464% |  | 4.711e-05% | 7.632e-05 |  | 0 | 0.024641 | Polymers | Epoxy | Group 3 | Other halogenated aromatic compounds
|  | ENCAPSULATION | OXIDE | Sb2O3 | 1309-64-4 | 1.2 | 2.464% |  | 4.711e-05% | 7.632e-05 |  | 0 | 0.024641 | Metals | Remaining metals | Group 1 | Antimony compounds
|  | ENCAPSULATION | SILICON | Silica, vitreous | 60676-86-0 | 34.1 | 70.02% |  | 0.001339% | 0.0021688 |  | 0 | 0.70021 | Others | Silicon | Group 9 | Silicon (Si)
|  | LEADFRAME | COPPER ALLOY | Cr | 7440-47-3 | 0.1 | 0.2273% |  | 3.926e-06% | 6.36e-06 |  | 0 | 0.0022727 | Metals | Copper Alloy | Group 1 | Chromium (Cr)
|  | LEADFRAME | COPPER ALLOY | Cu | 7440-50-8 | 43.9 | 99.77% |  | 0.001724% | 0.002792 |  | 0 | 0.99773 | Metals | Copper Alloy | Group 1 | Copper (Cu)
|  | DIEPAD PLATING | METALS | Ag | 7440-22-4 | 2.8 | 100% |  | 0.0001099% | 0.00017808 |  | 0 | 1 | Metals | Silver | Group 1 | Silver (Ag)
|  | BOND WIRE | METALS | Au | 7440-57-5 | 0.1 | 100% |  | 3.926e-06% | 6.36e-06 |  | 0 | 1 | Metals | Gold | Group 1 | Gold (Au)
|  | SURFACE FINISHING 1 | METALS | Sn | 7440-31-5 | 3.4 | 100% |  | 0.0001335% | 0.00021624 |  | 0 | 1 | Metals | Tin | Group 1 | Tin (Sn)
|  | CHIP | SILICON | Si | 7440-21-3 | 1 | 100% |  | 3.926e-05% | 6.36e-05 |  | 0 | 1 | Others | Silicon | Group 9 | Silicon (Si)
RYN_TSOP6/D | LF TRANSISTOR | ENCAPSULATION | EPOXY | Bisphenol A, epichlorohydrin polymer | 25068-38-6 | 7.14 | 25.12% |  | 0.003703% | 0.0059976 |  | 0 | 0.25123 | Polymers | Epoxy | Group 3 | Other halogenated aromatic compounds
|  | ENCAPSULATION | SILICON | Silica, vitreous | 60676-86-0 | 20.71 | 72.87% |  | 0.01074% | 0.017396 |  | 0 | 0.72871 | Others | Silicon | Group 9 | Silicon (Si)
|  | ENCAPSULATION | EPOXY | Bromine | 7726-95-6 | 0.57 | 2.006% |  | 0.0002956% | 0.0004788 |  | 0 | 0.020056 | Polymers | Epoxy | Group 1 | Bromine (Br)
|  | LEADFRAME | COPPER ALLOY | Cu | 7440-50-8 | 49.5 | 99.58% |  | 0.02567% | 0.04158 |  | 0 | 0.99578 | Metals | Copper Alloy | Group 1 | Copper (Cu)
|  | LEADFRAME | COPPER ALLOY | Zn | 7440-66-6 | 0.1 | 0.2012% |  | 5.186e-05% | 8.4e-05 |  | 0 | 0.0020117 | Metals | Copper Alloy | Group 1 | Zinc (Zn)
|  | LEADFRAME | COPPER ALLOY | P | 7723-14-0 | 0.01 | 0.02012% |  | 5.186e-06% | 8.4e-06 |  | 0 | 0.00020117 | Metals | Copper Alloy | Group 1 | Phosphorus (P)
|  | LEADFRAME | COPPER ALLOY | Fe | 7439-89-6 | 0.1 | 0.2012% |  | 5.186e-05% | 8.4e-05 |  | 0 | 0.0020117 | Metals | Copper Alloy | Group 1 | Other elements
|  | BOND WIRE | METALS | Au | 7440-57-5 | 1.43 | 100% |  | 0.0007415% | 0.0012012 |  | 0 | 1 | Metals | Gold | Group 1 | Gold (Au)
|  | DIE ATTACH | METALS | Ag | 7440-22-4 | 1.64 | 75.23% |  | 0.0008504% | 0.0013776 |  | 0 | 0.75229 | Metals | Silver | Group 1 | Silver (Ag)
|  | DIE ATTACH | EPOXY | Proprietary Resin | 129915-35-1 | 0.54 | 24.77% |  | 0.00028% | 0.0004536 |  | 0 | 0.24771 | Polymers | Epoxy
|  | SURFACE FINISHING 1 | METALS | Sn | 7440-31-5 | 5.71 | 100% |  | 0.002961% | 0.0047964 |  | 0 | 1 | Metals | Tin | Group 1 | Tin (Sn)
|  | CHIP | SILICON | Si | 7440-21-3 | 14 | 99.01% |  | 0.00726% | 0.01176 |  | 0 | 0.9901 | Others | Silicon | Group 9 | Silicon (Si)
|  | CHIP | METALS | Al | 7429-90-5 | 0.14 | 0.9901% |  | 7.26e-05% | 0.0001176 |  | 0 | 0.009901 | Others | Silicon | Group 1 | Aluminium (Al)
RYR_4/A | OPTICAL COUPLER | ENCAPSULATION | EPOXY | Silica (SiO2) | 7631-86-9 | 63.4512 | 88.05% |  | 0.02722% | 0.044099 |  | 0 | 0.88052
|  | ENCAPSULATION | EPOXY | OTHERS | #N/A | 8.55 | 11.86% |  | 0.003668% | 0.0059422 |  | 0 | 0.11865
|  | ENCAPSULATION | EPOXY | Sb2O3 | 1309-64-4 | 0.00285 | 0.003955% |  | 1.223e-06% | 1.9808e-06 |  | 0 | 3.955e-05
|  | ENCAPSULATION | EPOXY | C | 7440-44-0 | 0.057 | 0.0791% |  | 2.446e-05% | 3.9615e-05 |  | 0 | 0.000791
|  | LEADFRAME | METALS | Cu | 7440-50-8 | 27.16 | 97.88% |  | 0.01165% | 0.018876 |  | 0 | 0.9788
|  | LEADFRAME | METALS | Fe | 7439-89-6 | 0.588 | 2.119% |  | 0.0002523% | 0.00040866 |  | 0 | 0.021191
|  | LEADFRAME | METALS | P | 7723-14-0 | 5.6e-05 | 0.0002018% |  | 2.403e-08% | 3.892e-08 |  | 0 | 2.0181e-06
|  | LEADFRAME | METALS | Zn | 7440-66-6 | 0.00014 | 0.0005045% |  | 6.007e-08% | 9.73e-08 |  | 0 | 5.0454e-06
|  | SURFACE FINISHING 1 | METALS | Sn | 7440-31-5 | 0.07 | 100% |  | 3.003e-05% | 4.865e-05 |  | 0 | 1
|  | CHIP | METALS | Si | 7440-21-3 | 0.079992 | 66.22% |  | 3.432e-05% | 5.5594e-05 |  | 0 | 0.66223
|  | CHIP | METALS | GaAs | 1303-00-0 | 0.0396 | 32.78% |  | 1.699e-05% | 2.7522e-05 |  | 0 | 0.32784
|  | CHIP | METALS | Au | 7440-57-5 | 0.0012 | 0.9934% |  | 5.149e-07% | 8.34e-07 |  | 0 | 0.0099344
RYT_QFN16/C | LF MICRO CIRCUIT | BOND WIRE | GOLD | Au | 7440-57-5 | 0.924 | 100% |  | 0.0001768% | 0.00028644 |  | 0 | 1 | Metals | Gold | Group 1 | Gold (Au)
|  | DIE ATTACH | SILVER EPOXY | Ag | 7440-22-4 | 0.737 | 75.98% |  | 0.000141% | 0.00022847 |  | 0 | 0.75979 | Polymers | Epoxy | Group 1 | Silver (Ag)
|  | DIE ATTACH | EPOXY | Epoxy resin (EP) | 25928-94-3 | 0.233 | 24.02% |  | 4.459e-05% | 7.223e-05 |  | 0 | 0.24021 | Polymers | Epoxy | Others | Other substances
|  | LEADFRAME | COPPER ALLOY | Cu | 7440-50-8 | 37.873 | 97.5% |  | 0.007248% | 0.011741 |  | 0 | 0.97498 | Metals | Copper Alloy - Cu98Fe2 | Group 1 | Copper (Cu)
|  | LEADFRAME | COPPER ALLOY | Fe | 7439-89-6 | 0.913 | 2.35% |  | 0.0001747% | 0.00028303 |  | 0 | 0.023504 | Metals | Copper Alloy - Cu98Fe2 | Group 1 | Other elements
|  | LEADFRAME | COPPER ALLOY | P | 7723-14-0 | 0.012 | 0.03089% |  | 2.296e-06% | 3.72e-06 |  | 0 | 0.00030892 | Metals | Copper Alloy - Cu98Fe2 | Group 1 | Phosphorus (P)
|  | LEADFRAME | COPPER ALLOY | Zn | 7440-66-6 | 0.047 | 0.121% |  | 8.995e-06% | 1.457e-05 |  | 0 | 0.0012099 | Metals | Copper Alloy - Cu98Fe2 | Group 1 | Zinc (Zn)
|  | SURFACE FINISHING 2 | METALS | Ag | 7440-22-4 | 0.718 | 100% |  | 0.0001374% | 0.00022258 |  | 0 | 1 | Metals | Silver | Group 1 | Silver (Ag)
|  | SURFACE FINISHING 1 | METALS | Sn | 7440-31-5 | 1.9872 | 100% |  | 0.0003803% | 0.00061603 |  | 0 | 1 | Metals | Tin | Group 1 | Tin (Sn)
|  | ENCAPSULATION | SILICON | Quartz (SiO2) | 14808-60-7 | 45.397 | 88% |  | 0.008688% | 0.014073 |  | 0 | 0.87999 | Others | Silicon | Group 9 | Silicon (Si)
|  | ENCAPSULATION | EPOXY | Epoxy resin (EP) | 25928-94-3 | 6.191 | 12% |  | 0.001185% | 0.0019192 |  | 0 | 0.12001 | Polymers | Epoxy | Others | Other substances
|  | CHIP | SILICON | Si | 7440-21-3 | 4.969 | 100% |  | 0.0009509% | 0.0015404 |  | 0 | 1 | Others | Silicon | Group 9 | Silicon (Si)
RYT_SOT23/F | LF MICRO CIRCUIT | LEADFRAME | COPPER ALLOY | Cu | 7440-50-8 | 34.9994 | 97.45% |  | 0.002234% | 0.0036189 |  | 0 | 0.9745 | Metals | Copper alloy | Group 1 | Copper (Cu)
|  | LEADFRAME | COPPER ALLOY | Fe | 7439-89-6 | 0.862 | 2.4% |  | 5.502e-05% | 8.9131e-05 |  | 0 | 0.024001 | Metals | Copper alloy | Group 9 | Iron (Fe)
|  | LEADFRAME | COPPER ALLOY | Zn | 7440-66-6 | 0.0431 | 0.12% |  | 2.751e-06% | 4.4565e-06 |  | 0 | 0.0012 | Metals | Copper alloy | Group 1 | Zinc (Zn)
|  | LEADFRAME | COPPER ALLOY | P | 7723-14-0 | 0.0108 | 0.03007% |  | 6.894e-07% | 1.1167e-06 |  | 0 | 0.00030071 | Metals | Copper alloy | Group 1 | Phosphorus (P)
|  | SURFACE FINISHING 1 | METALS | Sn | 7440-31-5 | 3.8197 | 100% |  | 0.0002438% | 0.00039496 |  | 0 | 1 | Metals | Tin | Group 1 | Tin (Sn)
|  | SURFACE FINISHING 2 | METALS | Ag | 7440-22-4 | 0.5899 | 100% |  | 3.765e-05% | 6.0996e-05 |  | 0 | 1 | Metals | Silver | Group 1 | Silver (Ag)
|  | ENCAPSULATION | FLAME RETARDANT | Magnesium hydroxide | 1309-42-8 | 1.6272 | 3% |  | 0.0001039% | 0.00016825 |  | 0 | 0.03 | Metals | Remaining metals | Others | Other substances
|  | ENCAPSULATION | SILICON | Silica, vitreous | 60676-86-0 | 48.2741 | 89% |  | 0.003081% | 0.0049915 |  | 0 | 0.89 | Others | Silicon | Group 9 | Silicon (Si)
|  | ENCAPSULATION | EPOXY | Epoxy resin (EP) | 25928-94-3 | 4.3392 | 8% |  | 0.000277% | 0.00044867 |  | 0 | 0.079999 | Polymers | Epoxy | Others | Other substances
|  | CHIP | METALS | Al | 7429-90-5 | 0.0261 | 0.5998% |  | 1.666e-06% | 2.6987e-06 |  | 0 | 0.0059978 | Metals | Aluminium | Group 1 | Aluminium (Al)
|  | CHIP | SILICON | Si | 7440-21-3 | 4.3255 | 99.4% |  | 0.0002761% | 0.00044726 |  | 0 | 0.994 | Others | Silicon | Group 9 | Silicon (Si)
|  | DIE ATTACH | METALS | Ag | 7440-22-4 | 0.6745 | 75% |  | 4.305e-05% | 6.9743e-05 |  | 0 | 0.75003 | Metals | Solver | Group 1 | Silver (Ag)
|  | DIE ATTACH | EPOXY | Epoxy resin (EP) | 25928-94-3 | 0.2248 | 25% |  | 1.435e-05% | 2.3244e-05 |  | 0 | 0.24997 | Polymers | Epoxy | Others | Other substances
|  | BOND WIRE | GOLD | Au | 7440-57-5 | 0.1837 | 100% |  | 1.173e-05% | 1.8995e-05 |  | 0 | 1 | Metals | Gold | Group 1 | Gold (Au)
RYT_SOT23_5/E | LF MICRO CIRCUIT | LEADFRAME | COPPER ALLOY | Cu | 7440-50-8 | 36.9905 | 97.45% |  | 0.00338% | 0.0054746 |  | 0 | 0.9745 | Metals | Copper Alloy - Cu98Fe2 | Group 1 | Copper (Cu)
|  | LEADFRAME | COPPER ALLOY | Fe | 7439-89-6 | 0.911 | 2.4% |  | 8.323e-05% | 0.00013483 |  | 0 | 0.024 | Metals | Copper Alloy - Cu98Fe2 | Group 1 | Other elements
|  | LEADFRAME | COPPER ALLOY | P | 7723-14-0 | 0.0113 | 0.02977% |  | 1.032e-06% | 1.6724e-06 |  | 0 | 0.0002977 | Metals | Copper Alloy - Cu98Fe2 | Group 1 | Phosphorus (P)
|  | LEADFRAME | COPPER ALLOY | Zn | 7440-66-6 | 0.0455 | 0.1199% |  | 4.157e-06% | 6.734e-06 |  | 0 | 0.0011987 | Metals | Copper Alloy - Cu98Fe2 | Group 1 | Zinc (Zn)
|  | SURFACE FINISHING 1 | METALS | Sn | 7440-31-5 | 4.7635 | 100% |  | 0.0004352% | 0.000705 |  | 0 | 1 | Metals | Tin | Group 1 | Tin (Sn)
|  | SURFACE FINISHING 1 | METALS | Ag | 7440-22-4 | 0.3674 | 100% |  | 3.357e-05% | 5.4375e-05 |  | 0 | 1 | Metals | Silver | Group 1 | Silver (Ag)
|  | ENCAPSULATION | OXIDE | Sb2O3 | 1309-64-4 | 1.3222 | 2.598% |  | 0.0001208% | 0.00019569 |  | 0 | 0.025979 | Metals | Remaining metals | Group 1 | Antimony compounds
|  | ENCAPSULATION | EPOXY | Brominated Epoxy | 40039-93-8 | 0.7173 | 1.409% |  | 6.554e-05% | 0.00010616 |  | 0 | 0.014094 | Polymers | Epoxy | Group 3 | Tetrabromobisphenol - A (TBBA)
|  | ENCAPSULATION | SILICON | Silica, vitreous | 60676-86-0 | 36.6505 | 72.01% |  | 0.003349% | 0.0054243 |  | 0 | 0.72012 | Others | Silicon | Group 9 | Silicon (Si)
|  | ENCAPSULATION | EPOXY | Epoxy resin (EP) | 25928-94-3 | 12.2049 | 23.98% |  | 0.001115% | 0.0018063 |  | 0 | 0.23981 | Polymers | Epoxy | Others | Other substances
|  | CHIP | METALS | Al | 7429-90-5 | 0.0264 | 0.5987% |  | 2.412e-06% | 3.9072e-06 |  | 0 | 0.0059869 | Others | Silicon | Group 1 | Aluminium (Al)
|  | CHIP | SILICON | Si | 7440-21-3 | 4.3832 | 99.4% |  | 0.0004005% | 0.00064871 |  | 0 | 0.99401 | Others | Silicon | Group 9 | Silicon (Si)
|  | DIE ATTACH | METALS | Ag | 7440-22-4 | 1.0973 | 75% |  | 0.0001003% | 0.0001624 |  | 0 | 0.75003 | Metals | Silver | Group 1 | Silver (Ag)
|  | DIE ATTACH | EPOXY | Epoxy resin (EP) | 25928-94-3 | 0.3657 | 25% |  | 3.341e-05% | 5.4124e-05 |  | 0 | 0.24997 | Polymers | Epoxy | Others | Other substances
|  | BOND WIRE | GOLD | Au | 7440-57-5 | 0.1837 | 100% |  | 1.678e-05% | 2.7188e-05 |  | 0 | 1 | Metals | Gold | Group 1 | Gold (Au)
RYT_TSSOP16/D | LF MICRO CIRCUIT POWER PAD | BOND WIRE | GOLD | Au | 7440-57-5 | 0.7975 | 100% |  | 0.0003047% | 0.00049365 |  | 0 | 1 | Metals | Gold | Group 1 | Gold (Au)
|  | DIE ATTACH | SILVER EPOXY | Ag | 7440-22-4 | 0.2233 | 70% |  | 8.533e-05% | 0.00013822 |  | 0 | 0.7 | Polymers | Epoxy | Group 1 | Silver (Ag)
|  | DIE ATTACH | EPOXY | Epoxy resin (EP) | 25928-94-3 | 0.0287 | 8.997% |  | 1.097e-05% | 1.7765e-05 |  | 0 | 0.089969 | Polymers | Epoxy | Others | Other substances
|  | DIE ATTACH | REACTIVE DILUENT | Proprietary Material | #N/A | 0.067 | 21% |  | 2.56e-05% | 4.1473e-05 |  | 0 | 0.21003
|  | LEADFRAME | COPPER ALLOY | Cu | 7440-50-8 | 31.8606 | 97.42% |  | 0.01217% | 0.019722 |  | 0 | 0.97425 | Metals | Copper Alloy - Cu98Fe2 | Group 1 | Copper (Cu)
|  | LEADFRAME | COPPER ALLOY | Fe | 7439-89-6 | 0.7849 | 2.4% |  | 0.0002999% | 0.00048585 |  | 0 | 0.024001 | Metals | Copper Alloy - Cu98Fe2 | Group 1 | Other elements
|  | LEADFRAME | COPPER ALLOY | Pb | 7439-92-1 | 0.0098 | 0.02997% |  | 3.745e-06% | 6.0662e-06 |  | 0 | 0.00029967 | Metals | Copper Alloy - Cu98Fe2 | Group 1 | Lead (Pb)
|  | LEADFRAME | COPPER ALLOY | P | 7723-14-0 | 0.0049 | 0.01498% |  | 1.872e-06% | 3.0331e-06 |  | 0 | 0.00014983 | Metals | Copper Alloy - Cu98Fe2 | Group 1 | Phosphorus (P)
|  | LEADFRAME | COPPER ALLOY | Sn | 7440-31-5 | 0.0098 | 0.02997% |  | 3.745e-06% | 6.0662e-06 |  | 0 | 0.00029967 | Metals | Copper Alloy - Cu98Fe2 | Group 1 | Tin (Sn)
|  | LEADFRAME | COPPER ALLOY | Zn | 7440-66-6 | 0.0327 | 0.09999% |  | 1.25e-05% | 2.0241e-05 |  | 0 | 0.00099992 | Metals | Copper Alloy - Cu98Fe2 | Group 1 | Zinc (Zn)
|  | SURFACE FINISHING 1 | GOLD | Au | 7440-57-5 | 0.0204 | 100% |  | 7.795e-06% | 1.2628e-05 |  | 0 | 1 | Metals | Gold | Group 1 | Gold (Au)
|  | SURFACE FINISHING 2 | METALS | Ni | 7440-02-0 | 0.7329 | 100% |  | 0.0002801% | 0.00045367 |  | 0 | 1 | Metals | Nickel Alloy | Group 1 | Nickel (Ni)
|  | SURFACE FINISHING 3 | METALS | Pd | 7440-05-3 | 0.0611 | 100% |  | 2.335e-05% | 3.7821e-05 |  | 0 | 1 | Metals | Nickel Alloy | Group 1 | Palladium (Pd)
|  | ENCAPSULATION | PIGMENT | Carbon black | 1333-86-4 | 0.2372 | 0.4% |  | 9.064e-05% | 0.00014683 |  | 0 | 0.0039997 | Metals | Remaining metals | Group 1 | Other elements
|  | ENCAPSULATION | SILICON | Silica, vitreous | 60676-86-0 | 50.4087 | 85% |  | 0.01926% | 0.031203 |  | 0 | 0.85 | Others | Silicon | Group 9 | Silicon (Si)
|  | ENCAPSULATION | OXIDE | Metal Oxide | #N/A | 0.5337 | 0.8999% |  | 0.0002039% | 0.00033036 |  | 0 | 0.0089994 | Metals | Remaining metals
|  | ENCAPSULATION | EPOXY | Biphenyl hardener | #N/A | 1.7791 | 3% |  | 0.0006798% | 0.0011013 |  | 0 | 0.03 | Polymers | Epoxy | Others | Other substances
|  | ENCAPSULATION | EPOXY | Phenol, polymer with formaldehyde | 9003-35-4 | 0.5337 | 0.8999% |  | 0.0002039% | 0.00033036 |  | 0 | 0.0089994 | Polymers | Phenol-formaldehyde (PF) | Others | Formaldehyde
|  | ENCAPSULATION | EPOXY | Proprietary Hardener | #N/A | 0.5337 | 0.8999% |  | 0.0002039% | 0.00033036 |  | 0 | 0.0089994 | Polymers | Epoxy
|  | ENCAPSULATION | EPOXY | Catalyst Mold Release Adhesion Agent | #N/A | 0.771 | 1.3% |  | 0.0002946% | 0.00047725 |  | 0 | 0.013001 | Polymers | Epoxy
|  | ENCAPSULATION | EPOXY | Biphenyl Epoxy | #N/A | 2.3722 | 4% |  | 0.0009065% | 0.0014684 |  | 0 | 0.040001 | Polymers | Epoxy | Others | Other substances
|  | ENCAPSULATION | OTHERS | Proprietary | #N/A | 0.3558 | 0.6% |  | 0.000136% | 0.00022024 |  | 0 | 0.0059996
|  | ENCAPSULATION | SILICON | SILICON, GENERIC | 63148-62-9 | 1.7791 | 3% |  | 0.0006798% | 0.0011013 |  | 0 | 0.03 | Polymers | Silicone Polymer (SI) | Others | Other substances
|  | CHIP | SILICON | Si | 7440-21-3 | 6.062 | 100% |  | 0.002316% | 0.0037524 |  | 0 | 1 | Others | Silicon | Group 9 | Silicon (Si)
SDL_4/C | THERMAL PAD | HOMOGENOUS PART | ACRYLIC POLYMER | Acrysol ASE-60 | 37325-11-4 | 70 | 70% |  | 0.4753% | 0.77 |  | 0 | 0.7 | Polymers | Acrylate Resin (AR)
|  | HOMOGENOUS PART | OXIDE | Al2O3 | 1344-28-1 | 30 | 30% |  | 0.2037% | 0.33 |  | 0 | 0.3 | Metals | Aluminium Alloy | Group 1 | Other element compounds
SDL_5/B | MECH PART SE4447CV | HOMOGENOUS PART | OXIDE | Al2O3 | 1344-28-1 | 89 | 89% |  | 3.297% | 5.34 |  | 0 | 0.89 | Metals | Aluminium Alloy | Group 1 | Other element compounds
|  | HOMOGENOUS PART | SILICON POLYMER (SI) | SILICON, GENERIC | 63148-62-9 | 9 | 9% |  | 0.3334% | 0.54 |  | 0 | 0.09 | Polymers | Silicon Polymers (SI) | Others | Other substances
|  | HOMOGENOUS PART | PIGMENT | Carbon black | 1333-86-4 | 1 | 1% |  | 0.03704% | 0.06 |  | 0 | 0.01 | Metals | Remaining metals | Group 1 | Other elements
|  | HOMOGENOUS PART | GLASS | GLASS, GENERIC | 112945-52-5 | 1 | 1% |  | 0.03704% | 0.06 |  | 0 | 0.01 | Ceramics | All types of glass | Group 9 | Silicon (Si)
SNF_3/B | Cu/Te PIN Ni over Au | PIN | COPPER ALLOY | Cu | 7440-50-8 | 99.2 | 99.44% |  | 3.607% | 5.8429 |  | 0 | 0.99441 | Metals | Copper Alloy | Group 1 | Copper (Cu)
|  | PIN | COPPER ALLOY | P | 7723-14-0 | 0.008 | 0.008019% |  | 0.0002909% | 0.0004712 |  | 0 | 8.0194e-05 | Metals | Copper Alloy | Group 1 | Phosphorus (P)
|  | PIN | COPPER ALLOY | Te | 13494-80-9 | 0.55 | 0.5513% |  | 0.02% | 0.032395 |  | 0 | 0.0055133 | Metals | Copper Alloy | Group 1 | Tellurium
|  | SURFACE FINISHING 1 | GOLD PLATING | Au | 7440-57-5 | 0.047143 | 100% |  | 0.001714% | 0.0027767 |  | 0 | 1 | Metals | Gold | Group 1 | Gold (Au)
|  | SURFACE FINISHING 2 | NICKEL PLATING | Ni | 7440-02-0 | 0.18857 | 100% |  | 0.006857% | 0.011107 |  | 0 | 1 | Metals | Nickel | Group 1 | Nickel (Ni)
SXK_1097409/A | HEATSINK PKY | SUBSTRATE | METALS | Al | 7429-90-5 | 95.0413 | 100% |  | 28.4% | 46 |  | 0 | 1 | Metals | Aluminium | Group 1 | Aluminium (Al)
|  | STANDOFF | STEEL | Fe | 7439-89-6 | 3.719 | 75% |  | 1.111% | 1.8 |  | 0 | 0.74999 | Metals | Stain. Steel - Fe71Cr19Ni10 | Group 1 | Other elements
|  | STANDOFF | STEEL | Cr | 7440-47-3 | 0.843 | 17% |  | 0.2519% | 0.40801 |  | 0 | 0.17 | Metals | Stain. Steel - Fe71Cr19Ni10 | Group 1 | Chromium (Cr)
|  | STANDOFF | STEEL | Ni | 7440-02-0 | 0.3471 | 7% |  | 0.1037% | 0.168 |  | 0 | 0.069998 | Metals | Stain. Steel - Fe71Cr19Ni10 | Group 1 | Nickel (Ni)
|  | STANDOFF | STEEL | OTHERS | #N/A | 0.0496 | 1% |  | 0.01482% | 0.024006 |  | 0 | 0.010003 | metals | Stain. Steel - Fe71Cr19Ni10 | Others | Other substances
TVA_947_09/F | PWB | CONDUCTOR | COPPER ALLOY | Cu | 7440-50-8 | 31.6108 | 99.92% |  | 5.796% | 9.3884 |  | 0 | 0.99921
|  | CONDUCTOR | COPPER ALLOY | Ag | 7440-22-4 | 0.024866 | 0.0786% |  | 0.004559% | 0.0073852 |  | 0 | 0.00078601
|  | CONDUCTOR | COPPER ALLOY | P | 7723-14-0 | 4.3213e-05 | 0.0001366% |  | 7.923e-06% | 1.2834e-05 |  | 0 | 1.366e-06
|  | BOND ENHANCER | SILANE | SiH4 | 7803-62-5 | 1.1852e-06 | 100% |  | 2.173e-07% | 3.5201e-07 |  | 0 | 1
|  | WOVEN GLASS | GLASS | CONTINUOUS FILAMENT FIBER GLASS | 65997-17-3 | 35.4893 | 100% |  | 6.507% | 10.5403 |  | 0 | 1
|  | EPOXY FILLER | EPOXY | Tetrabromobisphenol A | 26265-08-7 | 18.0194 | 79.71% |  | 3.304% | 5.3518 |  | 0 | 0.7971
|  | EPOXY FILLER | EPOXY | DICYANDIAMIDE | 461-58-5 | 4.5868 | 20.29% |  | 0.841% | 1.3623 |  | 0 | 0.2029
|  | SOLDER MASK | EPOXY | Silica (SiO2) | 7631-86-9 | 0.17499 | 24.48% |  | 0.03208% | 0.051973 |  | 0 | 0.24476
|  | SOLDER MASK | EPOXY | Barium sulfate | 7727-43-7 | 0.18061 | 25.26% |  | 0.03311% | 0.053641 |  | 0 | 0.25262
|  | SOLDER MASK | EPOXY | Acrylic acid polymer | 9003-01-4 | 0.30039 | 42.02% |  | 0.05508% | 0.089216 |  | 0 | 0.42016
|  | SOLDER MASK | EPOXY | Polychloro copper phthalocyanine | 1328-53-6 | 0.0037432 | 0.5236% |  | 0.0006863% | 0.0011117 |  | 0 | 0.0052356
|  | SOLDER MASK | EPOXY | 2-methyl-1-{4-methylthio}-2-morpholinopropane-1-one | 71868-10-5 | 0.040239 | 5.628% |  | 0.007378% | 0.011951 |  | 0 | 0.056283
|  | SOLDER MASK | EPOXY | Kaolinite | 1332-58-7 | 0.014973 | 2.094% |  | 0.002745% | 0.0044469 |  | 0 | 0.020942
|  | SURFACE FINISHING 2 | ENIG | Ni | 7440-02-0 | 9.2055 | 98.18% |  | 1.688% | 2.734 |  | 0 | 0.9818
|  | SURFACE FINISHING 2 | ENIG | P | 7723-14-0 | 0.17035 | 1.82% |  | 0.03123% | 0.050595 |  | 0 | 0.0182
|  | SURFACE FINISHING 1 | ENIG | Au | 7440-57-5 | 0.17813 | 100% |  | 0.03266% | 0.052904 |  | 0 | 1
-
-
-
-
|  | NOTES | [7 empty] | -
| 1 | WHEN MORE THAN ONE SUPPLIER IS USED FOR A COMPONENT, THE MATERIAL CONTENTS MAY DIFFER THEM BETWEEN. | [7 empty] | -
|  | IN SUCH CASES AN AVERAGE OF ALL CONSTITUENT IS REPORTED HERE. | [7 empty] | -
| 2 | IN ABSENCE OF CAS-NUMBERS, WE HAVE CHOOSEN WHAT WE CONSIDER A RELEVANT NUMBER. | [7 empty] | -

## System (hidden)
1
2
3 | This product is intended as board mounted power supply in servers, storage and storage array systems, network infrastructure equipment for switching,
signalling, transmission as well as network management for telecommunication and is utilizing the exemption for lead in solder in these applications
according to the RoHS directive 2002/95/EC, exemption 7b.
| Total of Pb (mg): | 133.0942
| Total of Pb compounds (mg): | 10.9048
| Total of not RoHS exempted lead (mg) | 0
| Max concentration of lead on homogenous level, excluding lead covered by RoHS exemptions. (ppm): | 0
| Diluted concentration of lead (ppm) | 0
| Total lead or lead compounds concentration in product (ppm) | 0
| Not RoHS exempted concentration in product (ppm) | 0
| Total of As (mg): | 0
| Total of As compounds (mg): | 0.027522
| Total of Be (µg): | 0
| Total of Bi (mg): | 27.7991
| Total of Bi compounds (mg): | 0
| Total of Cd (µg): | 0
| Total of Sb (mg): | 0
| Total of Sb compounds (mg): | 4.7259
| Total of PFOS (mg) | 0
| Total of Br compounds + mold (epoxy) (other than PBBs or PBDEs) (mg) | 5354.0405
| Total of Constituent Others and Proprietary (% of total weight): | 0.23478
| Sum of termination tin (g) | 0
Change Information
| Rev of database | Description | Date
| A | New template for ACCESS database revision A | 2009-01-09
| A 1.01 | Added TBBPA, Br and PFOS on page SUMMARY | 2009-01-12
| A 1.02 | Changed weight of i.e PbO from molecular to actual weight. | 2009-09-24
| A 1.03 | Added As and moved TBBPA into Br.