## SUMMARY
Materials declaration workbook
| PRODUCT P/N | BMR457 01/00 40-60V/12V, 300W, PIP, with Baseplate
WEIGHT
Amount | COMPONENT GROUP | TYPE |  | (G)
0.6 G | MSF_2 | SOLDER Sn95.5Ag3.8Cu0.7 |  | 0.6
1.5 G | MVD_5 | THERMAL GAP FILLER |  | 1.5
0.05 G | MVK_1 | ADHESIVE |  | 0.05
0.3 G | MVK_2 | ADHESIVE |  | 0.3
1.5 G | MVK_6 | THERMALLY CONDUCTIVE ADHESIVE |  | 1.5
2 pcs. | REG_4 | TOROIDE, SPUN WITH WIRE |  | 0.46
1 pcs. | REG_5 | HPC TYPE |  | 0.16
42 pcs. | REP622 | LF SMD RESISTOR |  | 0.03888
2 pcs. | RJC_0402_1 | CERAMIC CAPACITOR |  | 0.01
5 pcs. | RJC_0402_2 | CERAMIC CAPACITOR |  | 0.05
8 pcs. | RJC_0402_NP0_M | LF CERAMIC CAPACITOR |  | 0.0632
11 pcs. | RJC_0402_X7R | LF CERAMIC CAPACITOR |  | 0.011
7 pcs. | RJC_0603_X7R | LF CERAMIC CAPACITOR |  | 0.036
1 pcs. | RJC_0603_X7R_M | LF CERAMIC CAPACITOR |  | 0.0063
6 pcs. | RJC_0805_X7R | LF CERAMIC CAPACITOR |  | 0.26
1 pcs. | RJC_0805_X7R_M | LF CERAMIC CAPACITOR |  | 0.0016
5 pcs. | RJC_1210_X7R | LF CERAMIC CAPACITOR |  | 0.4
1 pcs. | RKZ_7 | DIODE |  | 0.015
2 pcs. | RKZ_SOD323 | LF-DIODE |  | 0.006
1 pcs. | RKZ_SOT416 | LF-DIODE |  | 0.0025
1 pcs. | RPT899098 | CONNECTOR |  | 0.26228
4 pcs. | RYN_PowerPAKSO8_3 | TRANSISTOR |  | 0.432
2 pcs. | RYN_SOT416B | TRANSISTOR |  | 0.0046
4 pcs. | RYN_SOT457_B | TRANSISTOR |  | 0.316
1 pcs. | RYR_HPMF4 | LF OPTICAL COUPLER |  | 0.054
1 pcs. | RYT_BGA45 | MICRO CIRCUIT |  | 0.019
1 pcs. | RYT_QFN16 | LF MICRO CIRCUIT |  | 0.031
2 pcs. | RYT_QFN16B | MICRO CIRCUIT |  | 0.034
1 pcs. | RYT_QFN32 | LF MICRO CIRCUIT |  | 0.096
1 pcs. | RYT_SO14 | LF MICRO CIRCUIT |  | 0.015772
2 pcs. | RYT_SO8 | LF MICRO CIRCUIT |  | 0.08
1 pcs. | RYT_SOT23_6_T | LF MICRO CIRCUIT |  | 0.002543
1 pcs. | RYT_SOT23_8_M | LF MICRO CIRCUIT |  | 0.013932
5 pcs. | SNF_3 | Cu/Te PIN Ni over Au |  | 1.085
4 pcs. | STF_1 | CORE |  | 7.7865
1 pcs. | SXA_AlSi1MgMn | MECHANICAL COMPONENT |  | 11.3
1 pcs. | TVA_947_09 | PWB |  | 13.75
|  |  | SUM | 40.7531
(Weight may vary between products)
| BASED ON PRODUCT NO: | BMR 457 01/00
| REVISION OF 131 32- | C
BASED ON MARKET NO:
RoHS substances:
| Lead (Pb) |  | Total of Pb (mg): | 47.4069
| Lead (Pb) compounds |  | Total of Pb compounds (mg): | 0.35863
|  |  | Max concentration of lead on homogenous level, excluding lead covered by RoHS exemptions. (ppm): | Not Detected
| Arsenic (As) |  | Total of As (mg): | Not Detected
| Beryllium (Be) |  | Total of Be (µg): | Not Detected
| Bismuth (Bi) |  | Total of Bi (mg): | Not Detected
| Bismuth (Bi) compounds |  | Total of Bi compounds (mg): | Not Detected
| Cadmium (Cd) |  | Total of Cd (µg): | Not Detected
| Antimony (Sb) |  | Total of Sb (mg): | 0.048804
| Antimony (Sb) compounds |  | Total of Sb compounds (mg): | 2.3902
| PFOS |  | Total of PFOS (mg) | Not Detected
| Br |  | Total of Br compounds + mold (epoxy) (other than PBBs or PBDEs) (mg) | 2478.8818
| Others |  | Total of Constituent Others and Proprietary (% of total weight): | 0.051121
Note 1
WHEN MORE THAN ONE SUPPLIER IS USED FOR A COMPONENT, THE MATERIAL CONTENTS MAY DIFFER THEM BETWEEN.
IN SUCH CASES AN AVERAGE OF ALL CONSTITUENT IS REPORTED HERE.
Note 2.
IN ABSENCE OF CAS-NUMBERS, WE HAVE CHOOSEN WHAT WE CONSIDER A RELEVANT NUMBER.
#N/A
#N/A
#N/A
#N/A

## DATA
[9 empty] | Percent | Gram
| AGGREGATED DECLARATION FOR | BMR 457 01/00 |  | DECLARED WEIGHT (G) | 40.7531 |  |  | Sum of filtered constituent | 100% | 40.7531 |  | RoHS-test
[8 empty] | Check_Sum |  | 40.7531
GROUP/REV/DATE | COMPONENT TYPE | HOMOGENEOUS MATERIAL | MATERIAL GROUP | CONSTITUENT | CAS | % of Comp Type | %_HOMO | RoHS_COMP | %of PRODUCT | weight(g) |  |  |  | Material Group | Name Of Material | Constituent Group | Name Of Constituent
[12 empty] | Sum | 0.047755
[12 empty] | Match | #N/A
[12 empty] | Prod | #N/A
MSF_2/A | SOLDER Sn95.5Ag3.8Cu0.7 | HOMOGENOUS PART | SOLDER | Sn | 7440-31-5 | 95.5 | 95.5% |  | 1.406% | 0.573 |  | 0 | 0.955 | Metals | Tin Alloy - Sn96Ag3.5Cu0.5 | Group 1 | Tin (Sn)
|  | HOMOGENOUS PART | SOLDER | Ag | 7440-22-4 | 3.8 | 3.8% |  | 0.05595% | 0.0228 |  | 0 | 0.038 | Metals | Tin Alloy - Sn96Ag3.5Cu0.5 | Group 1 | Silver (Ag)
|  | HOMOGENOUS PART | SOLDER | Cu | 7440-50-8 | 0.7 | 0.7% |  | 0.01031% | 0.0042 |  | 0 | 0.007 | Metals | Tin Alloy - Sn96Ag3.5Cu0.5 | Group 1 | Copper (Cu)
MVD_5/A | THERMAL GAP FILLER | HOMOGENOUS PART | SILICONE | GLASS, GENERIC | 112945-52-5 | 16.32 | 16.32% |  | 0.6007% | 0.2448 |  | 0 | 0.1632
|  | HOMOGENOUS PART | SILICONE | Al2O3 | 1344-28-1 | 40.8 | 40.8% |  | 1.502% | 0.612 |  | 0 | 0.408
|  | HOMOGENOUS PART | SILICONE | ZnO | 1314-13-2 | 2.86 | 2.86% |  | 0.1053% | 0.0429 |  | 0 | 0.0286
|  | HOMOGENOUS PART | SILICONE | MgO | 1309-48-4 | 28.56 | 28.56% |  | 1.051% | 0.4284 |  | 0 | 0.2856
|  | HOMOGENOUS PART | SILICONE | SILICON, GENERIC | 63148-62-9 | 11.43 | 11.43% |  | 0.4207% | 0.17145 |  | 0 | 0.1143
|  | HOMOGENOUS PART | SILICONE | 29H,31H-PHTHALOCYANINATO(2-)-N29,N30,N31,N32 COPPER | 147-14-8 | 0.03 | 0.03% |  | 0.001104% | 0.00045 |  | 0 | 0.0003
MVK_1/B | ADHESIVE | ADHESIVE | POLYMER | Silica, vitreous | 60676-86-0 | 60 | 60% |  | 0.07361% | 0.03 |  | 0 | 0.6 | Polymers | Silicon Polymer (SI) | Group 9 | Silicon (Si)
|  | ADHESIVE | POLYMER | DIESTER RESIN | #N/A | 40 | 40% |  | 0.04908% | 0.02 |  | 0 | 0.4 | Polymers | Saturated Polyester (SP) | Others
MVK_2/D | ADHESIVE | ADHESIVE | POLYMER | Epoxy resin (EP) | 25928-94-3 | 70 | 70% |  | 0.5153% | 0.21 |  | 0 | 0.7 | Polymers | Epoxy | Others | Other substances
|  | ADHESIVE | POLYMER | POLYAMIDE (PA) | 68139-70-8 | 20 | 20% |  | 0.1472% | 0.06 |  | 0 | 0.2 | Polymers | Polyamide (PA) | Others | Other substances
|  | ADHESIVE | SILICON | Siloxanes and Silicones, di-Me, reaction products with silica | 67762-90-7 | 7 | 7% |  | 0.05153% | 0.021 |  | 0 | 0.07
|  | ADHESIVE | POLYMER | Dietylentriamin (C4H13N3) | 111-40-0 | 2.5 | 2.5% |  | 0.0184% | 0.0075 |  | 0 | 0.025 | Polymers | Epoxy | Group 7 | Other amines
|  | ADHESIVE | OXIDE | TiO2 | 13463-67-7 | 0.5 | 0.5% |  | 0.003681% | 0.0015 |  | 0 | 0.005 | Ceramics | All other types of ceramics (Remaining C) | Group 1 | Other element compounds
MVK_6/A | THERMALLY CONDUCTIVE ADHESIVE | GLUE | OXIDE | Al2O3 | 1344-28-1 | 80 | 80% |  | 2.945% | 1.2 |  | 0 | 0.8 | Metals | Aluminium Alloy | Group 1 | Other element compounds
|  | GLUE | SILANE | Methyltrimethoxysilane | 1185-55-3 | 5 | 5% |  | 0.184% | 0.075 |  | 0 | 0.05 | Polymers | Silicone Polymer (SI) | Group 9 | Silicon (Si)
|  | GLUE | OTHERS | Methanol | 67-56-1 | 1 | 1% |  | 0.03681% | 0.015 |  | 0 | 0.01 | Others | All types of "other" material (Remaining O) | Others | Other substances
|  | GLUE | SILICON | Poly[oxy (dimethylsilylene)], .alpha.-(trimethylsilyl)-.omega.-[(trimethylsilyl)oxy]- | 42557-10-8 | 11 | 11% |  | 0.4049% | 0.165 |  | 0 | 0.11 | Others | Silicon | Group 9 | Silicon (Si)
|  | GLUE | SILICON | Polydimetylsiloxaner | 68037-59-2 | 3 | 3% |  | 0.1104% | 0.045 |  | 0 | 0.03 | Polymers | Silicone Polymer (SI) | Group 9 | Silicon (Si)
REG_4/F | TOROIDE, SPUN WITH WIRE | CORE | FERRIC OXIDE | Iron manganese zinc oxide | 12645-49-7 | 17.257 | 100% |  | 0.1948% | 0.079382 |  | 0 | 1 | Metals | Remaining metals | Group 1 | Other element compounds
|  | COATING | POLYMER | Parylene C (C16H14Cl2) | 28804-46-8 | 0.021598 | 100% |  | 0.0002438% | 9.9352e-05 |  | 0 | 1 | Others | All types of "other" material (Remaining O) | Group 3 | Other halogenated aromatic compounds
|  | BOBBIN | POLYMER | Fatty acids, coco, polymers with benzoic acid, pentaerythritiol and phthalic anhydride | 68604-67-1 | 12.959 | 60% |  | 0.1463% | 0.059611 |  | 0 | 0.6 | Polymers | All other types of polymers (Remaining Polymers) | Group 8 | Other phtalates
|  | BOBBIN | GLASS | CONTINUOUS FILAMENT FIBER GLASS | 65997-17-3 | 8.4233 | 39% |  | 0.09508% | 0.038747 |  | 0 | 0.39 | Ceramics | All types of glass | Group 9 | Silicon (Si)
|  | BOBBIN | PIGMENT | Carbon black | 1333-86-4 | 0.21598 | 1% |  | 0.002438% | 0.00099352 |  | 0 | 0.01 | Metals | Remaining metals | Group 1 | Other elements
|  | WIRE | COPPER ALLOY | Cu | 7440-50-8 | 12.7646 | 100% |  | 0.1441% | 0.058717 |  | 0 | 1 | Metals | Copper - Cu100Copper | Group 1 | Copper (Cu)
|  | COATING | POLYMER | POLYURETHANE (PUR) | 9009-54-5 | 1.8143 | 82.35% |  | 0.02048% | 0.0083456 |  | 0 | 0.82353 | Polymers | Polyurethane (PUR) | Others | Other substances
|  | COATING | POLYMER | Polyamid 12 | 25038-74-8 | 0.38877 | 17.65% |  | 0.004388% | 0.0017883 |  | 0 | 0.17647 | Polymers | Polyamide (PA) | Others | Other substances
|  | DOW | POLYMER | Cyclotetrasiloxane, 2,2,4,6,6,8-hexamethyl-4,8-diphenyl-, cis- | 33204-76-1 | 0.029978 | 0.1018% |  | 0.0003384% | 0.0001379 |  | 0 | 0.0010183 | Polymers | Silicone Polymer (SI) | Group 9 | Silicon (Si)
|  | DOW | POLYMER | Siloxanes and Silicones, di-Me, Me methoxy, methoxy Ph, polymers with Me Ph silsesquioxanes | 68952-93-2 | 27.37 | 92.97% |  | 0.3089% | 0.1259 |  | 0 | 0.92974 | Polymers | Silicone Polymer (SI) | Group 9 | Silicon (Si)
|  | DOW | SILANE | Methyltrimethoxysilane | 1185-55-3 | 2.0085 | 6.823% |  | 0.02267% | 0.0092392 |  | 0 | 0.068228 | Polymers | Silicone Polymer (SI) | Group 9 | Silicon (Si)
|  | DOW | POLYMER | Cyclotetrasiloxane, heptamethylphenyl- | 10448-09-6 | 0.029978 | 0.1018% |  | 0.0003384% | 0.0001379 |  | 0 | 0.0010183 | Polymers | Silicone Polymer (SI) | Group 9 | Silicon (Si)
|  | INK | POLYMER | 2-Propenoic acid, polymer with 2-ethyl-2-(hydroxymethyl)-1,3-propanediol and 3a,4,7,7a-tetrahydro-1,3-isobenzofurandione | 53192-18-0 | 0.040465 | 53% |  | 0.0004568% | 0.00018614 |  | 0 | 0.53 | Polymers | Unsaturated Polyester (UP) | Others | Other substances
|  | INK | PIGMENT | Carbon black | 1333-86-4 | 0.026722 | 35% |  | 0.0003016% | 0.00012292 |  | 0 | 0.35 | Metals | Remaining metals | Group 1 | Other elements
|  | INK | POLYMER | POLYETHYLENE (HDPE) | 9002-88-4 | 0.001527 | 2% |  | 1.724e-05% | 7.0242e-06 |  | 0 | 0.02 | Polymers | Polyethylene (PE) | Others | Other substances
|  | INK | POLYMER | Methanone, (1-hydroxycyclohexyl)phenyl- | 947-19-3 | 0.001527 | 2% |  | 1.724e-05% | 7.0242e-06 |  | 0 | 0.02 | Polymers | Unsaturated Polyester (UP) | Others | Other substances
|  | INK | POLYMER | Benzoic acid, 4-(dimethylamino)-, 3-methylbutyl ester | 21245-01-2 | 0.004581 | 6% |  | 5.171e-05% | 2.1073e-05 |  | 0 | 0.06 | Polymers | Unsaturated Polyester (UP) | Others | Other substances
|  | INK | FILLER | Silica, vitreous | 60676-86-0 | 0.001527 | 2% |  | 1.724e-05% | 7.0242e-06 |  | 0 | 0.02 | Polymers | Silicon Polymer (SI) | Group 9 | Silicon (Si)
|  | SURFACE FINISHING 1 | TIN ALLOY | Cu | 7440-50-8 | 0.074838 | 0.4497% |  | 0.0008447% | 0.00034425 |  | 0 | 0.0044973 | Metals | Tin alloy | Group 1 | Copper (Cu)
|  | SURFACE FINISHING 1 | TIN ALLOY | Sn | 7440-31-5 | 16.5659 | 99.55% |  | 0.187% | 0.076203 |  | 0 | 0.9955 | Metals | Tin alloy | Group 1 | Tin (Sn)
REG_5/A | HPC TYPE | CORE | FERRIC OXIDE | Iron manganese zinc oxide | 12645-49-7 | 62.5 | 100% |  | 0.2454% | 0.1 |  | 0 | 1 | Metals | Remaining metals | Group 1 | Other element compounds
|  | HOUSING | EPOXY | Epoxy resin (EP) | 25928-94-3 | 0.7 | 100% |  | 0.002748% | 0.00112 |  | 0 | 1 | Polymers | Epoxy | Others | Other substances
|  | PIN | METALS | Sn | 7440-31-5 | 2.1 | 11.6% |  | 0.008245% | 0.00336 |  | 0 | 0.11596 | Metals | Tin | Group 1 | Tin (Sn)
|  | PIN | METALS | Ag | 7440-22-4 | 1.4 | 7.731% |  | 0.005497% | 0.00224 |  | 0 | 0.077305 | Metals | Silver | Group 1 | Silver (Ag)
|  | PIN | METALS | Cu | 7440-50-8 | 14.61 | 80.67% |  | 0.05736% | 0.023376 |  | 0 | 0.80674 | Metals | Copper | Group 1 | Copper (Cu)
|  | WIRE | METALS | Cu | 7440-50-8 | 16.8875 | 90.37% |  | 0.0663% | 0.02702 |  | 0 | 0.90368 | Metals | Copper | Group 1 | Copper (Cu)
|  | WIRE | POLYMER | POLYIMIDE (PI) | 26298-81-7 | 1.8 | 9.632% |  | 0.007067% | 0.00288 |  | 0 | 0.096321 | Polymers | Polyimide (PI) | Others | Other substances
REP622/G | LF SMD RESISTOR | SUBSTRATE | CERAMIC | Al2O3 | 1344-28-1 | 79.7144 | 96% |  | 0.07605% | 0.030993 |  | 0 | 0.95999 | Ceramics | All other types of ceramics (Remaining C) | Group 1 | Other element compounds
|  | SUBSTRATE | CERAMIC | MgO | 1309-48-4 | 2.4916 | 3.001% |  | 0.002377% | 0.00096873 |  | 0 | 0.030006 | Ceramics | All other types of ceramics (Remaining C) | Group 1 | Other element compounds
|  | SUBSTRATE | CERAMIC | Silica (SiO2) | 7631-86-9 | 0.6644 | 0.8001% |  | 0.0006339% | 0.00025832 |  | 0 | 0.0080013 | Ceramics | All other types of ceramics (Remaining C) | Group 9 | Silicon (Si)
|  | SUBSTRATE | OTHERS | OTHERS | #N/A | 0.1661 | 0.2% |  | 0.0001585% | 6.458e-05 |  | 0 | 0.0020003 | Others | All types of "other" material (Remaining O) | Others | Other substances
|  | TOP ELECTRODE | METALS | Ag | 7440-22-4 | 2.5217 | 91.41% |  | 0.002406% | 0.00098045 |  | 0 | 0.91409 | Metals | Silver Alloy | Group 1 | Silver (Ag)
|  | TOP ELECTRODE | METALS | Pd | 7440-05-3 | 0.0689 | 2.498% |  | 6.573e-05% | 2.6788e-05 |  | 0 | 0.024975 | Metals | Silver Alloy | Group 1 | Palladium (Pd)
|  | TOP ELECTRODE | OXIDE | PbO | 1317-36-8 | 0.05512 | 1.998% | 7(c)-I | 5.259e-05% | 2.1431e-05 | 7(c)-I | 2.1431e-05 | 0.01998 | Ceramics | All types of glass | Group 1 | Lead compounds
|  | TOP ELECTRODE | OXIDE | B2O3 | 1303-86-2 | 0.02756 | 0.999% |  | 2.629e-05% | 1.0715e-05 |  | 0 | 0.00999 | Ceramics | All types of glass | Group 1 | Other element compounds
|  | TOP ELECTRODE | OXIDE | Silica (SiO2) | 7631-86-9 | 0.057876 | 2.098% |  | 5.522e-05% | 2.2502e-05 |  | 0 | 0.020979 | Ceramics | All types of glass | Group 9 | Silicon (Si)
|  | TOP ELECTRODE | OTHERS | OTHERS | #N/A | 0.02756 | 0.999% |  | 2.629e-05% | 1.0715e-05 |  | 0 | 0.00999 | Ceramics | All types of glass | Others | Other substances
|  | BOTTOM ELECTRODE | METALS | Ag | 7440-22-4 | 1.0449 | 92% |  | 0.0009968% | 0.00040624 |  | 0 | 0.92001 | Metals | Silver | Group 1 | Silver (Ag)
|  | BOTTOM ELECTRODE | OXIDE | PbO | 1317-36-8 | 0.03407 | 3% | 7(c)-I | 3.25e-05% | 1.3246e-05 | 7(c)-I | 1.3246e-05 | 0.029999 | Ceramics | All types of glass | Group 1 | Lead compounds
|  | BOTTOM ELECTRODE | OXIDE | B2O3 | 1303-86-2 | 0.02271 | 2% |  | 2.167e-05% | 8.8296e-06 |  | 0 | 0.019996 | Ceramics | All types of glass | Group 1 | Other element compounds
|  | BOTTOM ELECTRODE | OXIDE | Silica (SiO2) | 7631-86-9 | 0.02271 | 2% |  | 2.167e-05% | 8.8296e-06 |  | 0 | 0.019996 | Others | All other types of "other" material (Remaining O) | Group 9 | Silicon (Si)
|  | BOTTOM ELECTRODE | OTHERS | OTHERS | #N/A | 0.01136 | 1% |  | 1.084e-05% | 4.4168e-06 |  | 0 | 0.010003 | Others | All types of "other" material (Remaining O) | Others | Other substances
|  | SIDE ELECTRODE | METALS | Ni | 7440-02-0 | 0.02529 | 50% |  | 2.413e-05% | 9.8328e-06 |  | 0 | 0.5 | Metals | Nickel | Group 1 | Nickel (Ni)
|  | SIDE ELECTRODE | METALS | Cr | 7440-47-3 | 0.02529 | 50% |  | 2.413e-05% | 9.8328e-06 |  | 0 | 0.5 | Metals | Chromium | Group 1 | Chromium (Cr)
|  | RESISTIVE LAYER | METALS | RuO2 | 12036-10-1 | 0.4537 | 38.5% |  | 0.0004328% | 0.0001764 |  | 0 | 0.38499 | Metals | Ruthenium Alloy | Group 1 | Other element compunds
|  | RESISTIVE LAYER | METALS | PbO | 1317-36-8 | 0.3712 | 31.5% | 7(c)-I | 0.0003541% | 0.00014432 | 7(c)-I | 0.00014432 | 0.31498 | Metals | All types of glass | Group 1 | Lead compounds
|  | RESISTIVE LAYER | OXIDE | B2O3 | 1303-86-2 | 0.1473 | 12.5% |  | 0.0001405% | 5.727e-05 |  | 0 | 0.12499 | Ceramics | All types of glass | Group 1 | Other element compounds
|  | RESISTIVE LAYER | OXIDE | Silica (SiO2) | 7631-86-9 | 0.1827 | 15.5% |  | 0.0001743% | 7.1034e-05 |  | 0 | 0.15503 | Ceramics | All types of glass | Group 9 | Silicon (Si)
|  | RESISTIVE LAYER | OTHERS | OTHERS | #N/A | 0.02357 | 2% |  | 2.249e-05% | 9.164e-06 |  | 0 | 0.020001 | Others | All types of "other" material (Remaining O) | Others | Other substances
|  | INNER COATING | OXIDE | PbO | 1317-36-8 | 0.462 | 49% | 7(c)-I | 0.0004408% | 0.00017963 | 7(c)-I | 0.00017963 | 0.49 | Ceramics | All types of glass | Group 1 | Lead compounds
|  | INNER COATING | OXIDE | B2O3 | 1303-86-2 | 0.1839 | 19.5% |  | 0.0001754% | 7.15e-05 |  | 0 | 0.19504 | Ceramics | All types of glass | Group 1 | Other element compounds
|  | INNER COATING | OXIDE | Silica (SiO2) | 7631-86-9 | 0.2781 | 29.5% |  | 0.0002653% | 0.00010813 |  | 0 | 0.29495 | Others | All other types of "other" material (Remaining O) | Group 9 | Silicon (Si)
|  | INNER COATING | OTHERS | OTHERS | #N/A | 0.01886 | 2% |  | 1.799e-05% | 7.3328e-06 |  | 0 | 0.020003 | Others | All types of "other" material (Remaining O) | Others | Other substances
|  | PROTECTIVE COATING | EPOXY | Epoxy resin (EP) | 25928-94-3 | 0.8571 | 59.4% |  | 0.0008177% | 0.00033324 |  | 0 | 0.59404 | Polymers | Epoxy | Others | Other substances
|  | PROTECTIVE COATING | OXIDE | Silica (SiO2) | 7631-86-9 | 0.1429 | 9.904% |  | 0.0001363% | 5.556e-05 |  | 0 | 0.099041 | Others | All other types of "other" material (Remaining O) | Group 9 | Silicon (Si)
|  | PROTECTIVE COATING | OXIDE | Co3O4 | 1308-06-1 | 0.05714 | 3.96% |  | 5.451e-05% | 2.2216e-05 |  | 0 | 0.039602 | Metals | Cobalt Alloy | Group 1 | Other element compounds
|  | PROTECTIVE COATING | OXIDE | Cr2O3 | 1308-38-9 | 0.05714 | 3.96% |  | 5.451e-05% | 2.2216e-05 |  | 0 | 0.039602 | Metals | Chromium Alloy | Group 1 | Chromium Compound
|  | PROTECTIVE COATING | OXIDE | TiO2 | 1317-70-0 | 0.2857 | 19.8% |  | 0.0002726% | 0.00011108 |  | 0 | 0.19801 | Ceramics | All other types of ceramics (Remaining C) | Group 1 | Other element compounds
|  | PROTECTIVE COATING | OTHERS | OTHERS | #N/A | 0.04286 | 2.971% |  | 4.089e-05% | 1.6664e-05 |  | 0 | 0.029705 | Others | All types of "other" material (Remaining O) | Others | Other substances
|  | SURFACE FINISHING 2 | METALS | Ni | 7440-02-0 | 5.0571 | 100% |  | 0.004825% | 0.0019662 |  | 0 | 1 | Metals | Nickel | Group 1 | Nickel (Ni)
|  | SURFACE FINISHING 1 | METALS | Sn | 7440-31-5 | 4.3971 | 100% |  | 0.004195% | 0.0017096 |  | 0 | 1 | Metals | Tin | Group 1 | Tin (Sn)
RJC_0402_1/B | CERAMIC CAPACITOR | DIELECTRIC | CERAMIC | CALCIUM TITANIUM TRIOXIDE | 12049-50-2 | 93.141 | 100% |  | 0.02285% | 0.0093141 |  | 0 | 1 | Ceramics | All other types of ceramics (Remaining C) | Group 1 | Other element compounds
|  | INNER ELECTRODE | METALS | Ni | 7440-02-0 | 2.54 | 100% |  | 0.0006233% | 0.000254 |  | 0 | 1 | Metals | Nickel | Group 1 | Nickel (Ni)
|  | OUTER ELECTRODE | METALS | Cu | 7440-50-8 | 1.864 | 100% |  | 0.0004574% | 0.0001864 |  | 0 | 1 | Metals | Copper | Group 1 | Copper (Cu)
|  | SURFACE FINISHING 2 | METALS | Ni | 7440-02-0 | 1.016 | 100% |  | 0.0002493% | 0.0001016 |  | 0 | 1 | Metals | Nickel | Group 1 | Nickel (Ni)
|  | SURFACE FINISHING 1 | METALS | Sn | 7440-31-5 | 1.439 | 100% |  | 0.0003531% | 0.0001439 |  | 0 | 1 | Metals | Tin | Group 1 | Tin (Sn)
RJC_0402_2/A | CERAMIC CAPACITOR | DIELECTRIC | CERAMIC | Ca | 7440-70-2 | 12.4589 | 14.31% |  | 0.01529% | 0.0062294 |  | 0 | 0.14313
|  | DIELECTRIC | CERAMIC | SrO | 1314-11-0 | 35.5609 | 40.85% |  | 0.04363% | 0.01778 |  | 0 | 0.40853
|  | DIELECTRIC | CERAMIC | Zr | 7440-67-7 | 37.3758 | 42.94% |  | 0.04586% | 0.018688 |  | 0 | 0.42938
|  | DIELECTRIC | CERAMIC | OTHERS | #N/A | 1.6504 | 1.896% |  | 0.002025% | 0.0008252 |  | 0 | 0.01896
|  | ELECTRODE | METALS | Ni | 7440-02-0 | 5.281 | 100% |  | 0.006479% | 0.0026405 |  | 0 | 1
|  | TERMINATION | METALS | Cu | 7440-50-8 | 0.495 | 100% |  | 0.0006073% | 0.0002475 |  | 0 | 1
|  | SURFACE FINISHING 2 | METALS | Ni | 7440-02-0 | 2.805 | 100% |  | 0.003441% | 0.0014025 |  | 0 | 1
|  | SURFACE FINISHING 1 | METALS | Sn | 7440-31-5 | 4.373 | 100% |  | 0.005365% | 0.0021865 |  | 0 | 1
RJC_0402_NP0_M/C | LF CERAMIC CAPACITOR | DIELECTRIC | CERAMIC | TiO2 | 13463-67-7 | 73.1875 | 100% |  | 0.1135% | 0.046254 |  | 0 | 1
|  | INNER ELECTRODE | PALLADIUM ALLOY | Au | 7440-57-5 | 0.40563 | 11% |  | 0.000629% | 0.00025635 |  | 0 | 0.11 | Metals | Palladium alloy | Group 1 | Gold (Au)
|  | INNER ELECTRODE | PALLADIUM ALLOY | Pd | 7440-05-3 | 3.0975 | 84% |  | 0.004804% | 0.0019576 |  | 0 | 0.84 | Metals | Palladium alloy | Group 1 | Palladium (Pd)
|  | INNER ELECTRODE | PALLADIUM ALLOY | Pt | 7440-06-4 | 0.18438 | 5% |  | 0.0002859% | 0.00011652 |  | 0 | 0.05 | Metals | Palladium alloy | Group 1 | Platinum (Pt)
|  | OUTER ELECTRODE | METALS | Ag | 7440-22-4 | 17.5 | 100% |  | 0.02714% | 0.01106 |  | 0 | 1 | Metals | Silver | Group 1 | Silver (Ag)
|  | SURFACE FINISHING 2 | METALS | Ni | 7440-02-0 | 1.875 | 100% |  | 0.002908% | 0.001185 |  | 0 | 1 | Metals | Nickel | Group 1 | Nickel (Ni)
|  | SURFACE FINISHING 1 | METALS | Sn | 7440-31-5 | 3.75 | 100% |  | 0.005816% | 0.00237 |  | 0 | 1 | Metals | Tin | Group 1 | Tin (Sn)
RJC_0402_X7R/D | LF CERAMIC CAPACITOR | DIELECTRIC | CERAMIC | Al2O3 | 1344-28-1 | 0.048 | 0.05765% |  | 1.296e-05% | 5.28e-06 |  | 0 | 0.00057645 | Ceramics | All other types of ceramics (Remaining C) | Group 1 | Other element compounds
|  | DIELECTRIC | CERAMIC | BaO | 1304-28-5 | 54.546 | 65.51% |  | 0.01472% | 0.0060001 |  | 0 | 0.65507 | Ceramics | All types of glass | Group 1 | Other element compounds
|  | DIELECTRIC | CERAMIC | CaO | 1305-78-8 | 0.137 | 0.1645% |  | 3.698e-05% | 1.507e-05 |  | 0 | 0.0016453 | Ceramics | All other types of ceramics (Remaining C) | Group 1 | Other element compounds
|  | DIELECTRIC | CERAMIC | Co3O4 | 1308-06-1 | 0.025 | 0.03002% |  | 6.748e-06% | 2.75e-06 |  | 0 | 0.00030024 | Ceramics | All other types of ceramics (Remaining C) | Group 1 | Other element compounds
|  | DIELECTRIC | CERAMIC | MgO | 1309-48-4 | 0.085 | 0.1021% |  | 2.294e-05% | 9.35e-06 |  | 0 | 0.0010208 | Ceramics | All other types of ceramics (Remaining C) | Group 1 | Other element compounds
|  | DIELECTRIC | CERAMIC | MnO2 | 1313-13-9 | 0.096 | 0.1153% |  | 2.591e-05% | 1.056e-05 |  | 0 | 0.0011529 | Ceramics | All other types of ceramics (Remaining C) | Group 1 | Manganese Alloy
|  | DIELECTRIC | CERAMIC | Na2O | 12401-86-4 | 0.001 | 0.001201% |  | 2.699e-07% | 1.1e-07 |  | 0 | 1.2009e-05 | Ceramics | All types of glass | Group 1 | Other element compounds
|  | DIELECTRIC | CERAMIC | SO3 | 7446-11-9 | 0.013 | 0.01561% |  | 3.509e-06% | 1.43e-06 |  | 0 | 0.00015612 | Ceramics | All other types of ceramics (Remaining C) | Group 1 | Other element compounds
|  | DIELECTRIC | CERAMIC | Sb2O3 | 1309-64-4 | 0.049 | 0.05885% |  | 1.323e-05% | 5.39e-06 |  | 0 | 0.00058846 | Ceramics | All other types of ceramics (Remaining C) | Group 1 | Antimony compounds
|  | DIELECTRIC | CERAMIC | Quartz (SiO2) | 14808-60-7 | 0.386 | 0.4636% |  | 0.0001042% | 4.246e-05 |  | 0 | 0.0046356 | Ceramics | All other types of ceramics (Remaining C) | Group 9 | Silicon (Si)
|  | DIELECTRIC | CERAMIC | SrO | 1314-11-0 | 0.016 | 0.01922% |  | 4.319e-06% | 1.76e-06 |  | 0 | 0.00019215 | Ceramics | All types of glass | Group 1 | Other element compounds
|  | DIELECTRIC | CERAMIC | TiO2 | 1317-70-0 | 26.979 | 32.4% |  | 0.007282% | 0.0029677 |  | 0 | 0.324 | Ceramics | All other types of ceramics (Remaining C) | Group 1 | Other element compounds
|  | DIELECTRIC | CERAMIC | Y2O3 | 1314-36-9 | 0.742 | 0.8911% |  | 0.0002003% | 8.162e-05 |  | 0 | 0.008911 | Ceramics | All other types of ceramics (Remaining C) | Group 1 | Other element compounds
|  | DIELECTRIC | CERAMIC | ZnO | 1314-13-2 | 0.109 | 0.1309% |  | 2.942e-05% | 1.199e-05 |  | 0 | 0.001309 | Ceramics | All other types of ceramics (Remaining C) | Group 1 | Other element compounds
|  | DIELECTRIC | CERAMIC | ZrO2 | 1314-23-4 | 0.036 | 0.04323% |  | 9.717e-06% | 3.96e-06 |  | 0 | 0.00043234 | Ceramics | All types of glass | Group 1 | Other element compounds
|  | ELECTRODE | METALS | Ni | 7440-02-0 | 3.256 | 100% |  | 0.0008789% | 0.00035816 |  | 0 | 1 | Metals | Nickel | Group 1 | Nickel (Ni)
|  | TERMINATION | METALS | Cu | 7440-50-8 | 6.686 | 100% |  | 0.001805% | 0.00073546 |  | 0 | 1 | Metals | Copper | Group 1 | Copper (Cu)
|  | SURFACE FINISHING 2 | METALS | Ni | 7440-02-0 | 2.663 | 100% |  | 0.0007188% | 0.00029293 |  | 0 | 1 | Metals | Tin Alloy | Group 1 | Nickel (Ni)
|  | SURFACE FINISHING 1 | METALS | Sn | 7440-31-5 | 4.127 | 100% |  | 0.001114% | 0.00045397 |  | 0 | 1 | Metals | Tin | Group 1 | Tin (Sn)
RJC_0603_X7R/E | LF CERAMIC CAPACITOR | DIELECTRIC | CERAMIC | Al2O3 | 1344-28-1 | 0.0477 | 0.05677% |  | 4.214e-05% | 1.7172e-05 |  | 0 | 0.00056772 | Ceramics | All other types of ceramics (Remaining C) | Group 1 | Other element compounds
|  | DIELECTRIC | CERAMIC | BaO | 1304-28-5 | 54.973 | 65.43% |  | 0.04856% | 0.01979 |  | 0 | 0.65429 | Ceramics | All types of glass | Group 1 | Other element compounds
|  | DIELECTRIC | CERAMIC | CaO | 1305-78-8 | 0.14802 | 0.1762% |  | 0.0001308% | 5.3287e-05 |  | 0 | 0.0017617 | Ceramics | All other types of ceramics (Remaining C) | Group 1 | Other element compounds
|  | DIELECTRIC | CERAMIC | Co3O4 | 1308-06-1 | 0.00389 | 0.004634% |  | 3.436e-06% | 1.4004e-06 |  | 0 | 4.6344e-05 | Ceramics | All other types of ceramics (Remaining C) | Group 1 | Other element compounds
|  | DIELECTRIC | CERAMIC | MgO | 1309-48-4 | 0.08761 | 0.1043% |  | 7.739e-05% | 3.154e-05 |  | 0 | 0.0010427 | Ceramics | All other types of ceramics (Remaining C) | Group 1 | Other element compounds
|  | DIELECTRIC | CERAMIC | MnO2 | 1313-13-9 | 0.04867 | 0.05793% |  | 4.299e-05% | 1.7521e-05 |  | 0 | 0.0005793 | Ceramics | All other types of ceramics (Remaining C) | Group 1 | Manganese Alloy
|  | DIELECTRIC | CERAMIC | SO3 | 7446-11-9 | 0.0146 | 0.01738% |  | 1.29e-05% | 5.256e-06 |  | 0 | 0.00017379 | Ceramics | All other types of ceramics (Remaining C) | Group 1 | Other element compounds
|  | DIELECTRIC | CERAMIC | Sb2O3 | 1309-64-4 | 0.07106 | 0.08458% |  | 6.277e-05% | 2.5582e-05 |  | 0 | 0.00084578 | Ceramics | All other types of ceramics (Remaining C) | Group 1 | Antimony compounds
|  | DIELECTRIC | CERAMIC | Quartz (SiO2) | 14808-60-7 | 0.40593 | 0.4831% |  | 0.0003586% | 0.00014613 |  | 0 | 0.0048314 | Ceramics | All other types of ceramics (Remaining C) | Group 9 | Silicon (Si)
|  | DIELECTRIC | CERAMIC | SrO | 1314-11-0 | 0.01558 | 0.01854% |  | 1.376e-05% | 5.6088e-06 |  | 0 | 0.00018538 | Ceramics | All types of glass | Group 1 | Other element compounds
|  | DIELECTRIC | CERAMIC | TiO2 | 1317-70-0 | 27.2663 | 32.45% |  | 0.02409% | 0.0098159 |  | 0 | 0.32452 | Ceramics | All other types of ceramics (Remaining C) | Group 1 | Other element compounds
|  | DIELECTRIC | CERAMIC | Y2O3 | 1314-36-9 | 0.74956 | 0.8921% |  | 0.0006621% | 0.00026984 |  | 0 | 0.0089212 | Ceramics | All other types of ceramics (Remaining C) | Group 1 | Other element compounds
|  | DIELECTRIC | CERAMIC | ZnO | 1314-13-2 | 0.14894 | 0.1773% |  | 0.0001316% | 5.3618e-05 |  | 0 | 0.0017727 | Ceramics | All other types of ceramics (Remaining C) | Group 1 | Other element compounds
|  | DIELECTRIC | CERAMIC | ZrO2 | 1314-23-4 | 0.03894 | 0.04634% |  | 3.44e-05% | 1.4018e-05 |  | 0 | 0.00046344 | Ceramics | All types of glass | Group 1 | Other element compounds
|  | ELECTRODE | METALS | Ni | 7440-02-0 | 4.09 | 100% |  | 0.003613% | 0.0014724 |  | 0 | 1 | Metals | Nickel | Group 1 | Nickel (Ni)
|  | TERMINATION | METALS | Cu | 7440-50-8 | 7.04 | 100% |  | 0.006219% | 0.0025344 |  | 0 | 1 | Metals | Copper | Group 1 | Copper (Cu)
|  | SURFACE FINISHING 2 | METALS | Ni | 7440-02-0 | 2.2832 | 100% |  | 0.002017% | 0.00082195 |  | 0 | 1 | Metals | Tin Alloy | Group 1 | Nickel (Ni)
|  | SURFACE FINISHING 1 | METALS | Sn | 7440-31-5 | 2.567 | 100% |  | 0.002268% | 0.00092412 |  | 0 | 1 | Metals | Tin | Group 1 | Tin (Sn)
RJC_0603_X7R_M/C | LF CERAMIC CAPACITOR | DIELECTRIC | CERAMIC | BaTiO3 | 12047-27-7 | 69.5238 | 100% |  | 0.01075% | 0.00438 |  | 0 | 1 | Ceramics | All other types of ceramics (Remaining C) | Group 1 | Other element compounds
|  | INNER ELECTRODE | METALS | Ni | 7440-02-0 | 9.8413 | 100% |  | 0.001521% | 0.00062 |  | 0 | 1 | Metals | Nickel | Group 1 | Nickel (Ni)
|  | OUTER ELECTRODE | METALS | Au | 7440-57-5 | 17.7778 | 100% |  | 0.002748% | 0.00112 |  | 0 | 1 | Metals | Gold | Group 1 | Gold (Au)
|  | SURFACE FINISHING 2 | METALS | Ni | 7440-02-0 | 0.79365 | 100% |  | 0.0001227% | 5e-05 |  | 0 | 1 | Metals | Nickel | Group 1 | Nickel (Ni)
|  | SURFACE FINISHING 1 | METALS | Sn | 7440-31-5 | 2.0635 | 100% |  | 0.000319% | 0.00013 |  | 0 | 1 | Metals | Tin | Group 1 | Tin (Sn)
RJC_0805_X7R/D | LF CERAMIC CAPACITOR | DIELECTRIC | CERAMIC | Al2O3 | 1344-28-1 | 0.033 | 0.03747% |  | 0.0002105% | 8.58e-05 |  | 0 | 0.00037466 | Ceramics | All other types of ceramics (Remaining C) | Group 1 | Other element compounds
|  | DIELECTRIC | CERAMIC | BaO | 1304-28-5 | 57.74 | 65.55% |  | 0.3684% | 0.15012 |  | 0 | 0.65553 | Ceramics | All types of glass | Group 1 | Other element compounds
|  | DIELECTRIC | CERAMIC | CaO | 1305-78-8 | 0.155 | 0.176% |  | 0.0009889% | 0.000403 |  | 0 | 0.0017597 | Ceramics | All other types of ceramics (Remaining C) | Group 1 | Other element compounds
|  | DIELECTRIC | CERAMIC | Co3O4 | 1308-06-1 | 0.005 | 0.005677% |  | 3.19e-05% | 1.3e-05 |  | 0 | 5.6766e-05 | Ceramics | All other types of ceramics (Remaining C) | Group 1 | Other element compounds
|  | DIELECTRIC | CERAMIC | MgO | 1309-48-4 | 0.095 | 0.1079% |  | 0.0006061% | 0.000247 |  | 0 | 0.0010786 | Ceramics | All other types of ceramics (Remaining C) | Group 1 | Other element compounds
|  | DIELECTRIC | CERAMIC | MnO2 | 1313-13-9 | 0.051 | 0.0579% |  | 0.0003254% | 0.0001326 |  | 0 | 0.00057901 | Ceramics | All other types of ceramics (Remaining C) | Group 1 | Manganese Alloy
|  | DIELECTRIC | CERAMIC | SO3 | 7446-11-9 | 0.005 | 0.005677% |  | 3.19e-05% | 1.3e-05 |  | 0 | 5.6766e-05 | Ceramics | All other types of ceramics (Remaining C) | Group 1 | Other element compounds
|  | DIELECTRIC | CERAMIC | Sb2O3 | 1309-64-4 | 0.057 | 0.06471% |  | 0.0003637% | 0.0001482 |  | 0 | 0.00064713 | Ceramics | All other types of ceramics (Remaining C) | Group 1 | Antimony compounds
|  | DIELECTRIC | CERAMIC | Quartz (SiO2) | 14808-60-7 | 0.398 | 0.4519% |  | 0.002539% | 0.0010348 |  | 0 | 0.0045186 | Ceramics | All other types of ceramics (Remaining C) | Group 9 | Silicon (Si)
|  | DIELECTRIC | CERAMIC | SrO | 1314-11-0 | 0.018 | 0.02044% |  | 0.0001148% | 4.68e-05 |  | 0 | 0.00020436 | Ceramics | All types of glass | Group 1 | Other element compounds
|  | DIELECTRIC | CERAMIC | TiO2 | 1317-70-0 | 28.871 | 32.78% |  | 0.1842% | 0.075065 |  | 0 | 0.32778 | Ceramics | All other types of ceramics (Remaining C) | Group 1 | Other element compounds
|  | DIELECTRIC | CERAMIC | Y2O3 | 1314-36-9 | 0.548 | 0.6222% |  | 0.003496% | 0.0014248 |  | 0 | 0.0062215 | Ceramics | All other types of ceramics (Remaining C) | Group 1 | Other element compounds
|  | DIELECTRIC | CERAMIC | ZnO | 1314-13-2 | 0.075 | 0.08515% |  | 0.0004785% | 0.000195 |  | 0 | 0.00085149 | Ceramics | All other types of ceramics (Remaining C) | Group 1 | Other element compounds
|  | DIELECTRIC | CERAMIC | ZrO2 | 1314-23-4 | 0.03 | 0.03406% |  | 0.0001914% | 7.8e-05 |  | 0 | 0.0003406 | Ceramics | All types of glass | Group 1 | Other element compounds
|  | ELECTRODE | METALS | Ni | 7440-02-0 | 4.32 | 100% |  | 0.02756% | 0.011232 |  | 0 | 1 | Metals | Nickel | Group 1 | Nickel (Ni)
|  | TERMINATION | METALS | Cu | 7440-50-8 | 2.665 | 100% |  | 0.017% | 0.006929 |  | 0 | 1 | Metals | Copper | Group 1 | Copper (Cu)
|  | SURFACE FINISHING 2 | METALS | Ni | 7440-02-0 | 2.17 | 100% |  | 0.01384% | 0.005642 |  | 0 | 1 | Metals | Tin Alloy | Group 1 | Nickel (Ni)
|  | SURFACE FINISHING 1 | METALS | Sn | 7440-31-5 | 2.764 | 100% |  | 0.01763% | 0.0071864 |  | 0 | 1 | Metals | Tin | Group 1 | Tin (Sn)
RJC_0805_X7R_M/B | LF CERAMIC CAPACITOR | DIELECTRIC | CERAMIC | BaTiO3 | 12047-27-7 | 86.6667 | 100% |  | 0.003403% | 0.0013867 |  | 0 | 1 | Ceramics | All other types of ceramics (Remaining C) | Group 1 | Other element compounds
|  | INNER ELECTRODE | METALS | Ni | 7440-02-0 | 2.2807 | 100% |  | 8.954e-05% | 3.6491e-05 |  | 0 | 1 | Metals | Nickel | Group 1 | Nickel (Ni)
|  | OUTER ELECTRODE | METALS | Cu | 7440-50-8 | 9.4737 | 100% |  | 0.0003719% | 0.00015158 |  | 0 | 1 | Metals | Copper | Group 1 | Copper (Cu)
|  | SURFACE FINISHING 2 | METALS | Ni | 7440-02-0 | 0.5263 | 100% |  | 2.066e-05% | 8.4208e-06 |  | 0 | 1 | Metals | Nickel | Group 1 | Nickel (Ni)
|  | SURFACE FINISHING 1 | METALS | Sn | 7440-31-5 | 1.0526 | 100% |  | 4.133e-05% | 1.6842e-05 |  | 0 | 1 | Metals | Tin | Group 1 | Tin (Sn)
RJC_1210_X7R/D | LF CERAMIC CAPACITOR | DIELECTRIC | CERAMIC | Al2O3 | 1344-28-1 | 0.033 | 0.0368% |  | 0.0003239% | 0.000132 |  | 0 | 0.00036803 | Ceramics | All other types of ceramics (Remaining C) | Group 1 | Other element compounds
|  | DIELECTRIC | CERAMIC | BaO | 1304-28-5 | 58.76 | 65.53% |  | 0.5767% | 0.23504 |  | 0 | 0.65532 | Ceramics | All types of glass | Group 1 | Other element compounds
|  | DIELECTRIC | CERAMIC | CaO | 1305-78-8 | 0.157 | 0.1751% |  | 0.001541% | 0.000628 |  | 0 | 0.0017509 | Ceramics | All other types of ceramics (Remaining C) | Group 1 | Other element compounds
|  | DIELECTRIC | CERAMIC | MgO | 1309-48-4 | 0.098 | 0.1093% |  | 0.0009619% | 0.000392 |  | 0 | 0.0010929 | Ceramics | All other types of ceramics (Remaining C) | Group 1 | Other element compounds
|  | DIELECTRIC | CERAMIC | MnO2 | 1313-13-9 | 0.056 | 0.06245% |  | 0.0005497% | 0.000224 |  | 0 | 0.00062454 | Ceramics | All other types of ceramics (Remaining C) | Group 1 | Manganese Alloy
|  | DIELECTRIC | CERAMIC | Sb2O3 | 1309-64-4 | 0.051 | 0.05688% |  | 0.0005006% | 0.000204 |  | 0 | 0.00056878 | Ceramics | All other types of ceramics (Remaining C) | Group 1 | Antimony compounds
|  | DIELECTRIC | CERAMIC | Quartz (SiO2) | 14808-60-7 | 0.403 | 0.4494% |  | 0.003956% | 0.001612 |  | 0 | 0.0044945 | Ceramics | All other types of ceramics (Remaining C) | Group 9 | Silicon (Si)
|  | DIELECTRIC | CERAMIC | SrO | 1314-11-0 | 0.016 | 0.01784% |  | 0.000157% | 6.4e-05 |  | 0 | 0.00017844 | Ceramics | All types of glass | Group 1 | Other element compounds
|  | DIELECTRIC | CERAMIC | TiO2 | 1317-70-0 | 29.193 | 32.56% |  | 0.2865% | 0.11677 |  | 0 | 0.32557 | Ceramics | All other types of ceramics (Remaining C) | Group 1 | Other element compounds
|  | DIELECTRIC | CERAMIC | Y2O3 | 1314-36-9 | 0.79 | 0.881% |  | 0.007754% | 0.00316 |  | 0 | 0.0088105 | Ceramics | All other types of ceramics (Remaining C) | Group 1 | Other element compounds
|  | DIELECTRIC | CERAMIC | ZnO | 1314-13-2 | 0.077 | 0.08587% |  | 0.0007558% | 0.000308 |  | 0 | 0.00085874 | Ceramics | All other types of ceramics (Remaining C) | Group 1 | Other element compounds
|  | DIELECTRIC | CERAMIC | ZrO2 | 1314-23-4 | 0.032 | 0.03569% |  | 0.0003141% | 0.000128 |  | 0 | 0.00035688 | Ceramics | All types of glass | Group 1 | Other element compounds
|  | ELECTRODE | METALS | Ni | 7440-02-0 | 3.364 | 100% |  | 0.03302% | 0.013456 |  | 0 | 1 | Metals | Nickel | Group 1 | Nickel (Ni)
|  | TERMINATION | METALS | Cu | 7440-50-8 | 3.221 | 100% |  | 0.03161% | 0.012884 |  | 0 | 1 | Metals | Copper | Group 1 | Copper (Cu)
|  | SURFACE FINISHING 2 | METALS | Ni | 7440-02-0 | 2.64 | 100% |  | 0.02591% | 0.01056 |  | 0 | 1 | Metals | Nickel | Group 1 | Nickel (Ni)
|  | SURFACE FINISHING 1 | METALS | Sn | 7440-31-5 | 1.109 | 100% |  | 0.01089% | 0.004436 |  | 0 | 1 | Metals | Tin | Group 1 | Tin (Sn)
RKZ_7/A | DIODE | CHIP | METALS | Au | 7440-57-5 | 0.054037 | 1.674% |  | 1.989e-05% | 8.1055e-06 |  | 0 | 0.016738
|  | CHIP | QUARTZ | Quartz (SiO2) | 14808-60-7 | 0.013493 | 0.418% |  | 4.966e-06% | 2.024e-06 |  | 0 | 0.0041796
|  | CHIP | SILICON | Si | 7440-21-3 | 3.1608 | 97.91% |  | 0.001163% | 0.00047412 |  | 0 | 0.97908
|  | DIE ATTACH | EPOXY | Ag | 7440-22-4 | 0.022963 | 2.402% |  | 8.452e-06% | 3.4445e-06 |  | 0 | 0.02402
|  | DIE ATTACH | EPOXY | BIS(2-BUTOXYETHYL) ETHER | 112-73-2 | 0.0081069 | 0.848% |  | 2.984e-06% | 1.216e-06 |  | 0 | 0.0084801
|  | DIE ATTACH | EPOXY | Bromine | 7726-95-6 | 0.00020076 | 0.021% |  | 7.389e-08% | 3.0114e-08 |  | 0 | 0.00021
|  | DIE ATTACH | EPOXY | Pb | 7439-92-1 | 0.84434 | 88.32% | 7(a) | 0.0003108% | 0.00012665 | 7(a) | 0.00012665 | 0.88321
|  | DIE ATTACH | EPOXY | POLYMERIZED ROSIN | 65997-05-9 | 0.014856 | 1.554% |  | 5.468e-06% | 2.2284e-06 |  | 0 | 0.01554
|  | DIE ATTACH | EPOXY | ROSIN | 8050-09-7 | 0.022294 | 2.332% |  | 8.206e-06% | 3.3441e-06 |  | 0 | 0.02332
|  | DIE ATTACH | EPOXY | Sn | 7440-31-5 | 0.04323 | 4.522% |  | 1.591e-05% | 6.4845e-06 |  | 0 | 0.04522
|  | LEADFRAME | METALS | Cu | 7440-50-8 | 41.8489 | 97.45% |  | 0.0154% | 0.0062773 |  | 0 | 0.9745
|  | LEADFRAME | METALS | OTHERS | #N/A | 0.00085888 | 0.002% |  | 3.161e-07% | 1.2883e-07 |  | 0 | 2e-05
|  | LEADFRAME | METALS | Fe | 7439-89-6 | 1.0302 | 2.399% |  | 0.0003792% | 0.00015453 |  | 0 | 0.02399
|  | LEADFRAME | METALS | P | 7723-14-0 | 0.012883 | 0.03% |  | 4.742e-06% | 1.9325e-06 |  | 0 | 0.0003
|  | LEADFRAME | METALS | Zn | 7440-66-6 | 0.051103 | 0.119% |  | 1.881e-05% | 7.6655e-06 |  | 0 | 0.00119
|  | ENCAPSULATION | EPOXY | Sb2O3 | 1309-64-4 | 1.5436 | 3% |  | 0.0005681% | 0.00023153 |  | 0 | 0.03
|  | ENCAPSULATION | EPOXY | Carnauba wax | 8015-86-9 | 0.51452 | 1% |  | 0.0001894% | 7.7178e-05 |  | 0 | 0.01
|  | ENCAPSULATION | EPOXY | Quartz (SiO2) | 14808-60-7 | 35.5019 | 69% |  | 0.01307% | 0.0053253 |  | 0 | 0.69
|  | ENCAPSULATION | EPOXY | Ortho-Cresol Novolac Epoxy | 29690-82-2 | 7.7178 | 15% |  | 0.002841% | 0.0011577 |  | 0 | 0.15
|  | ENCAPSULATION | EPOXY | Silane | 2530-83-8 | 0.51452 | 1% |  | 0.0001894% | 7.7178e-05 |  | 0 | 0.01
|  | ENCAPSULATION | EPOXY | Phenol, polymer with formaldehyde | 9003-35-4 | 3.6016 | 7% |  | 0.001326% | 0.00054025 |  | 0 | 0.07
|  | ENCAPSULATION | EPOXY | (C15H12Br4O2.C3H5ClO)x | 40039-93-8 | 1.5436 | 3% |  | 0.0005681% | 0.00023153 |  | 0 | 0.03
|  | ENCAPSULATION | EPOXY | Triphenylphosphine | 603-35-0 | 0.51452 | 1% |  | 0.0001894% | 7.7178e-05 |  | 0 | 0.01
|  | SURFACE FINISHING 1 | METALS | Sn | 7440-31-5 | 1.418 | 100% |  | 0.0005219% | 0.0002127 |  | 0 | 1
RKZ_SOD323/E | LF-DIODE | ENCAPSULATION | EPOXY | Ortho-Cresol Novolac Epoxy | 29690-82-2 | 11.034 | 16.75% |  | 0.001625% | 0.00066204 |  | 0 | 0.16754 | Polymers | Cresol-formaldehyde (CF) | Others | Formaldehyde
|  | ENCAPSULATION | EPOXY | Phenol, polymer with formaldehyde | 9003-35-4 | 5.5172 | 8.377% |  | 0.0008123% | 0.00033103 |  | 0 | 0.083772 | Polymers | Phenol-formaldehyde (PF) | Others | Formaldehyde
|  | ENCAPSULATION | EPOXY | Brominated Epoxy | 31942-06-0 | 0.9914 | 1.505% |  | 0.000146% | 5.9484e-05 |  | 0 | 0.015053 | Polymers | Epoxy | Group 3 | Other halogenated aromatic compounds
|  | ENCAPSULATION | FLAME RETARDANT | Sb2O3 | 1309-64-4 | 1.9828 | 3.011% |  | 0.0002919% | 0.00011897 |  | 0 | 0.030106 | Metals | Remaining metals | Group 1 | Antimony compounds
|  | ENCAPSULATION | PIGMENT | Carbon black | 1333-86-4 | 0.3 | 0.4555% |  | 4.417e-05% | 1.8e-05 |  | 0 | 0.0045551 | Metals | Remaining metals | Group 1 | Other elements
|  | ENCAPSULATION | SILICON | Silica (SiO2) | 7631-86-9 | 46.0347 | 69.9% |  | 0.006778% | 0.0027621 |  | 0 | 0.69898 | Others | Silicon | Group 9 | Silicon (Si)
|  | LEADFRAME | COPPER ALLOY | Fe | 7439-89-6 | 16.0129 | 86.29% |  | 0.002358% | 0.00096077 |  | 0 | 0.86295 | Metals | Special Steel | Group 1 | Other elements
|  | LEADFRAME | COPPER ALLOY | Cu | 7440-50-8 | 1.3793 | 7.433% |  | 0.0002031% | 8.2758e-05 |  | 0 | 0.074332 | Metals | Special Steel | Group 1 | Copper (Cu)
|  | LEADFRAME | COPPER ALLOY | Ni | 7440-02-0 | 1.1638 | 6.272% |  | 0.0001713% | 6.9828e-05 |  | 0 | 0.062718 | Metals | Special Steel | Group 1 | Nickel (Ni)
|  | SURFACE FINISHING 1 | METALS | Sn | 7440-31-5 | 2.78 | 100% |  | 0.0004093% | 0.0001668 |  | 0 | 1 | Metals | Tin | Group 1 | Tin (Sn)
|  | BOND WIRE | METALS | Au | 7440-57-5 | 0.1293 | 100% |  | 1.904e-05% | 7.758e-06 |  | 0 | 1 | Metals | Gold | Group 1 | Gold (Au)
|  | CHIP | SILICON | Si | 7440-21-3 | 12.6724 | 100% |  | 0.001866% | 0.00076034 |  | 0 | 1 | Others | Silicon | Group 9 | Silicon (Si)
RKZ_SOT416/B | LF-DIODE | ENCAPSULATION | METALS | Bromine | 7726-95-6 | 0.49 | 1.005% |  | 3.006e-05% | 1.225e-05 |  | 0 | 0.010045 | Metals | Remaining Metals | Group 1 | Bromine (Br)
|  | ENCAPSULATION | EPOXY | Epoxy resin (EP) | 25928-94-3 | 7.32 | 15.01% |  | 0.000449% | 0.000183 |  | 0 | 0.15006 | Polymers | Epoxy | Others | Other substances
|  | ENCAPSULATION | METALS | Sb | 7440-36-0 | 1.95 | 3.998% |  | 0.0001196% | 4.875e-05 |  | 0 | 0.039975 | Metals | Remaining metals | Group 1 | Antimony (Sb)
|  | ENCAPSULATION | OXIDE | Quartz (SiO2) | 14808-60-7 | 39.02 | 79.99% |  | 0.002394% | 0.0009755 |  | 0 | 0.79992 | Others | All other types of "other" material (Remaining O) | Group 9 | Silicon (Si)
|  | LEADFRAME | FE-NI ALLOY | Co | 7440-48-4 | 0.22 | 0.4921% |  | 1.35e-05% | 5.5e-06 |  | 0 | 0.0049206 | Metals | Nickel Alloy | Group 1 | Other elements
|  | LEADFRAME | FE-NI ALLOY | Fe | 7439-89-6 | 25.26 | 56.5% |  | 0.00155% | 0.0006315 |  | 0 | 0.56497 | Metals | Nickel Alloy | Group 1 | Other elements
|  | LEADFRAME | FE-NI ALLOY | Mn | 7439-96-5 | 0.45 | 1.006% |  | 2.761e-05% | 1.125e-05 |  | 0 | 0.010065 | Metals | Nickel Alloy | Group 1 | Other elements
|  | LEADFRAME | FE-NI ALLOY | Ni | 7440-02-0 | 18.78 | 42% |  | 0.001152% | 0.0004695 |  | 0 | 0.42004 | Metals | Special Steel - Fe64Ni36 | Group 1 | Nickel (Ni)
|  | SURFACE FINISHING 1 | METALS | Sn | 7440-31-5 | 4.88 | 100% |  | 0.0002994% | 0.000122 |  | 0 | 1 | Metals | Tin | Group 1 | Tin (Sn)
|  | CHIP | SILICON | Si | 7440-21-3 | 1.63 | 100% |  | 9.999e-05% | 4.075e-05 |  | 0 | 1 | Others | Silicon | Group 9 | Silicon (Si)
RPT899098/A | CONNECTOR | HOUSING | POLYMER | POLYAMIDE (PA) | 68139-70-8 | 19.0636 | 100% |  | 0.1227% | 0.05 |  | 0 | 1 | Polymers | Polyamide (PA) | Others | Other substances
|  | PIN | COPPER ALLOY | Fe | 7439-89-6 | 0.0008 | 0.001004% |  | 5.149e-06% | 2.0982e-06 |  | 0 | 1.0039e-05 | Metals | Copper Alloy | Group 1 | Other elements
|  | PIN | COPPER ALLOY | Cu | 7440-50-8 | 74.3868 | 93.35% |  | 0.4787% | 0.1951 |  | 0 | 0.9335 | Metals | Copper Alloy | Group 1 | Copper (Cu)
|  | PIN | COPPER ALLOY | Zn | 7440-66-6 | 3.3986 | 4.265% |  | 0.02187% | 0.0089138 |  | 0 | 0.04265 | Metals | Copper Alloy | Group 1 | Zinc (Zn)
|  | PIN | COPPER ALLOY | Pb | 7439-92-1 | 0.0008 | 0.001004% |  | 5.149e-06% | 2.0982e-06 |  | 0 | 1.0039e-05 | Metals | Copper Alloy | Group 1 | Lead (Pb)
|  | PIN | COPPER ALLOY | OTHERS | #N/A | 1.8989 | 2.383% |  | 0.01222% | 0.0049804 |  | 0 | 0.02383 | Metals | Copper Alloy | Others | Other substances
|  | SURFACE FINISHING 1 | METALS | Ni | 7440-02-0 | 0.8159 | 65.25% |  | 0.005251% | 0.0021399 |  | 0 | 0.65246 | Metals | Nickel Alloy | Group 1 | Nickel (Ni)
|  | SURFACE FINISHING 1 | GOLD | Au | 7440-57-5 | 0.1525 | 12.2% |  | 0.0009815% | 0.00039998 |  | 0 | 0.12195 | Metals | Nickel Alloy | Group 1 | Gold (Au)
|  | SURFACE FINISHING 1 | METALS | Sn | 7440-31-5 | 0.2821 | 22.56% |  | 0.001816% | 0.00073989 |  | 0 | 0.22559 | Metals | Nickel Alloy | Group 1 | Tin (Sn)
RYN_PowerPAKSO8_3/A | TRANSISTOR | ENCAPSULATION | EPOXY | Carbon black | 1333-86-4 | 0.20552 | 0.5% |  | 0.002179% | 0.00088785 |  | 0 | 0.005
|  | ENCAPSULATION | EPOXY | Ortho-Cresol Novolac Epoxy | 29690-82-2 | 2.0556 | 5.001% |  | 0.02179% | 0.0088802 |  | 0 | 0.05001
|  | ENCAPSULATION | EPOXY | Silica, vitreous | 60676-86-0 | 35.5558 | 86.5% |  | 0.3769% | 0.1536 |  | 0 | 0.86502
|  | ENCAPSULATION | EPOXY | Phenol, polymer with formaldehyde | 9003-35-4 | 1.2315 | 2.996% |  | 0.01305% | 0.00532 |  | 0 | 0.02996
|  | ENCAPSULATION | EPOXY | OTHERS | #N/A | 2.0556 | 5.001% |  | 0.02179% | 0.0088802 |  | 0 | 0.05001
|  | LEADFRAME | COPPER ALLOY | Au | 7440-57-5 | 0.009366 | 0.02787% |  | 9.928e-05% | 4.0461e-05 |  | 0 | 0.00027866
|  | LEADFRAME | COPPER ALLOY | Cu | 7440-50-8 | 31.9444 | 95.04% |  | 0.3386% | 0.138 |  | 0 | 0.95042
|  | LEADFRAME | COPPER ALLOY | OTHERS | #N/A | 0.162 | 0.482% |  | 0.001717% | 0.00069986 |  | 0 | 0.00482
|  | LEADFRAME | COPPER ALLOY | Fe | 7439-89-6 | 0.8028 | 2.389% |  | 0.00851% | 0.0034681 |  | 0 | 0.023885
|  | LEADFRAME | COPPER ALLOY | Ni | 7440-02-0 | 0.58972 | 1.755% |  | 0.006251% | 0.0025476 |  | 0 | 0.017546
|  | LEADFRAME | COPPER ALLOY | Pd | 7440-05-3 | 0.059207 | 0.1762% |  | 0.0006276% | 0.00025577 |  | 0 | 0.0017615
|  | LEADFRAME | COPPER ALLOY | Zn | 7440-66-6 | 0.043485 | 0.1294% |  | 0.000461% | 0.00018786 |  | 0 | 0.0012938
|  | BOND WIRE | METALS | Al | 7429-90-5 | 1.62 | 98.48% |  | 0.01717% | 0.0069985 |  | 0 | 0.98481
|  | BOND WIRE | METALS | Cu | 7440-50-8 | 0.024988 | 1.519% |  | 0.0002649% | 0.00010795 |  | 0 | 0.01519
|  | DIE ATTACH | METALS | Ag | 7440-22-4 | 0.16112 | 2.507% |  | 0.001708% | 0.00069606 |  | 0 | 0.02507
|  | DIE ATTACH | METALS | Pb | 7439-92-1 | 5.9446 | 92.49% | 7(a) | 0.06302% | 0.025681 | 7(a) | 0.025681 | 0.92494
|  | DIE ATTACH | METALS | Sn | 7440-31-5 | 0.32129 | 4.999% |  | 0.003406% | 0.001388 |  | 0 | 0.04999
|  | SURFACE FINISHING 1 | METALS | Sn | 7440-31-5 | 12.5 | 100% |  | 0.1325% | 0.054 |  | 0 | 1
|  | CHIP | SILICON | Si | 7440-21-3 | 4.713 | 100% |  | 0.04996% | 0.02036 |  | 0 | 1
RYN_SOT416B/A | TRANSISTOR | ENCAPSULATION | PIGMENT | Carbon black | 1333-86-4 | 0.47151 | 0.833% |  | 5.322e-05% | 2.169e-05 |  | 0 | 0.00833
|  | ENCAPSULATION | EPOXY | Ortho-Cresol Novolac Epoxy | 29690-82-2 | 1.4151 | 2.5% |  | 0.0001597% | 6.5095e-05 |  | 0 | 0.025
|  | ENCAPSULATION | EPOXY | Bromine | 7726-95-6 | 4.2453 | 7.5% |  | 0.0004792% | 0.00019528 |  | 0 | 0.075
|  | ENCAPSULATION | SILICON | Silica, vitreous | 60676-86-0 | 50.4721 | 89.17% |  | 0.005697% | 0.0023217 |  | 0 | 0.89167
|  | LEADFRAME | FE-NI ALLOY | Ni | 7440-02-0 | 13.6793 | 39.73% |  | 0.001544% | 0.00062925 |  | 0 | 0.39726
|  | LEADFRAME | FE-NI ALLOY | Fe | 7439-89-6 | 19.8113 | 57.53% |  | 0.002236% | 0.00091132 |  | 0 | 0.57534
|  | LEADFRAME | FE-NI ALLOY | Ag | 7440-22-4 | 0.94349 | 2.74% |  | 0.0001065% | 4.3401e-05 |  | 0 | 0.0274
|  | BOND WIRE | METALS | Au | 7440-57-5 | 0.472 | 100% |  | 5.328e-05% | 2.1712e-05 |  | 0 | 1
|  | SURFACE FINISHING 1 | METALS | Sn | 7440-31-5 | 5.189 | 100% |  | 0.0005857% | 0.00023869 |  | 0 | 1
|  | CHIP | SILICON | Si | 7440-21-3 | 2.8303 | 85.71% |  | 0.0003195% | 0.00013019 |  | 0 | 0.85714
|  | CHIP | METALS | Au | 7440-57-5 | 0.47172 | 14.29% |  | 5.325e-05% | 2.1699e-05 |  | 0 | 0.14286
RYN_SOT457_B/A | TRANSISTOR | ENCAPSULATION | EPOXY | Epoxy resin (EP) | 25928-94-3 | 8.4 | 29.4% |  | 0.06513% | 0.026544 |  | 0 | 0.29401
|  | ENCAPSULATION | SILICON | Quartz (SiO2) | 14808-60-7 | 20.17 | 70.6% |  | 0.1564% | 0.063737 |  | 0 | 0.70599
|  | LEADFRAME | COPPER ALLOY | Cr | 7440-47-3 | 0.18986 | 0.3504% |  | 0.001472% | 0.00059995 |  | 0 | 0.0035045
|  | LEADFRAME | COPPER ALLOY | Cu | 7440-50-8 | 53.9857 | 99.65% |  | 0.4186% | 0.17059 |  | 0 | 0.9965
|  | DIE ATTACH | METALS | Pb | 7439-92-1 | 6.832 | 100% | 7(a) | 0.05298% | 0.021589 | 7(a) | 0.021589 | 1
|  | SURFACE FINISHING 1 | METALS | Sn | 7440-31-5 | 5.225 | 100% |  | 0.04051% | 0.016511 |  | 0 | 1
|  | CHIP | SILICON | Si | 7440-21-3 | 5.2 | 100% |  | 0.04032% | 0.016432 |  | 0 | 1
RYR_HPMF4/C | LF OPTICAL COUPLER | BOND WIRE | METALS | Au | 7440-57-5 | 0.1 | 100% |  | 0.0001325% | 5.4e-05 |  | 0 | 1 | Metals | Gold | Group 1 | Gold (Au)
|  | CHIP | METALS | Sb | 7440-36-0 | 0.0001 | 0.03333% |  | 1.325e-07% | 5.4e-08 |  | 0 | 0.00033333 | Metals | Remaining metals | Group 1 | Antimony (Sb)
|  | CHIP | METALS | Au | 7440-57-5 | 0.0309 | 10.3% |  | 4.094e-05% | 1.6686e-05 |  | 0 | 0.103 | Metals | Gold | Group 1 | Gold (Au)
|  | CHIP | SILICON | Si | 7440-21-3 | 0.2648 | 88.27% |  | 0.0003509% | 0.00014299 |  | 0 | 0.88267 | Others | Silicon | Group 9 | Silicon (Si)
|  | CHIP | SILICON | Silica (SiO2) | 7631-86-9 | 0.0012 | 0.4% |  | 1.59e-06% | 6.48e-07 |  | 0 | 0.004 | Others | Silicon | Group 9 | Silicon (Si)
|  | CHIP | SILICON | Silicon nitride (N4Si3) | 12033-89-5 | 0.0012 | 0.4% |  | 1.59e-06% | 6.48e-07 |  | 0 | 0.004 | Others | Silicon | Group 1 | Other element compounds
|  | CHIP | METALS | Tungsten | 7440-33-7 | 0.0018 | 0.6% |  | 2.385e-06% | 9.72e-07 |  | 0 | 0.006 | Metals | Remaining metals | Group 1 | Tungsten (W)
|  | DIE ATTACH | POLYMER | Oxirane, 2,2'-[1,4-butanediylbis(oxymethylene)]bis- | 2425-79-8 | 0.05 | 50% |  | 6.625e-05% | 2.7e-05 |  | 0 | 0.5 | Polymers | Epoxy | Others | Other substances
|  | DIE ATTACH | POLYMER | Phenol, 4,4'-(1-methylethylidene)bis-, polymer with 2,2'-[(1-methylethylidene)bis(4,1-phenyleneoxymethylene)]bis[oxirane] | 25036-25-3 | 0.05 | 50% |  | 6.625e-05% | 2.7e-05 |  | 0 | 0.5 | Polymers | Epoxy | Others | Other substances
|  | CHIP | METALS | GaAs | 1303-00-0 | 0.2 | 100% |  | 0.000265% | 0.000108 |  | 0 | 1 | Metals | Remaining metals | Group 1 | Arsenic compound
|  | LEADFRAME | COPPER ALLOY | Cu | 7440-50-8 | 20.2688 | 96.98% |  | 0.02686% | 0.010945 |  | 0 | 0.9698 | Metals | Copper Alloy - Cu98Fe2 | Group 1 | Copper (Cu)
|  | LEADFRAME | COPPER ALLOY | Fe | 7439-89-6 | 0.5225 | 2.5% |  | 0.0006923% | 0.00028215 |  | 0 | 0.025 | Metals | Copper Alloy - Cu98Fe2 | Group 1 | Other elements
|  | LEADFRAME | COPPER ALLOY | P | 7723-14-0 | 0.0042 | 0.0201% |  | 5.565e-06% | 2.268e-06 |  | 0 | 0.00020096 | Metals | Copper Alloy - Cu98Fe2 | Group 1 | Phosphorus (P)
|  | LEADFRAME | COPPER ALLOY | Ag | 7440-22-4 | 0.1045 | 0.5% |  | 0.0001385% | 5.643e-05 |  | 0 | 0.005 | Metals | Copper Alloy - Cu98Fe2 | Group 1 | Silver (Ag)
|  | MOLD | OXIDE | Aluminum hydroxide oxide | 24623-77-6 | 2.181 | 2.996% |  | 0.00289% | 0.0011777 |  | 0 | 0.029959 | Metals | Aluminium Alloy | Group 1 | Other element compounds
|  | MOLD | OXIDE | Sb2O3 | 1309-64-4 | 1.8175 | 2.497% |  | 0.002408% | 0.00098145 |  | 0 | 0.024966 | Metals | Remaining metals | Group 1 | Antimony compounds
|  | MOLD | POLYMER | Formaldehyde (C6H5BrO.C3H5ClO.CH2O)x | 68541-56-0 | 1.0905 | 1.498% |  | 0.001445% | 0.00058887 |  | 0 | 0.014979 | Polymers | Phenol - Formaldehyde (PF) | Others | Formaldehyde
|  | MOLD | POLYMER | Polyphthalamide (PPA) | 88-96-0 | 26.172 | 35.95% |  | 0.03468% | 0.014133 |  | 0 | 0.35951 | Polymers | Other (than TPO and TPU) thermoplastic elastomers | Others | Other substances
|  | MOLD | SILICON | Silica (SiO2) | 7631-86-9 | 19.729 | 27.1% |  | 0.02614% | 0.010654 |  | 0 | 0.271 | Others | Silicon | Group 9 | Silicon (Si)
|  | MOLD | OXIDE | TiO2 | 13463-67-7 | 21.81 | 29.96% |  | 0.0289% | 0.011777 |  | 0 | 0.29959 | Ceramics | All other types of ceramics (Remaining C) | Group 1 | Other element compounds
|  | INNER MOLD | SILICON | SILICON, GENERIC | 63148-62-9 | 3.611 | 78.5% |  | 0.004785% | 0.0019499 |  | 0 | 0.785 | Polymers | Silicone Polymer (SI) | Others | Other substances
|  | INNER MOLD | POLYMER | Silanamine, 1,1,1-trimethyl-N-(trimethylsilyl)-, reaction products with silica | 68909-20-6 | 0.7038 | 15.3% |  | 0.0009326% | 0.00038005 |  | 0 | 0.153 | Polymers | Silicone Polymer (SI) | Others | Other substances
|  | INNER MOLD | POLYMER | Methyltrimethoxysilane | 1185-55-3 | 0.2852 | 6.2% |  | 0.0003779% | 0.00015401 |  | 0 | 0.062 | Polymers | Silicone Polymer (SI) | Group 9 | Silicon (Si)
|  | SURFACE FINISHING 1 | METALS | Sn | 7440-31-5 | 1.1 | 100% |  | 0.001458% | 0.000594 |  | 0 | 1 | Metals | Tin | Group 1 | Tin (Sn)
RYT_BGA45/A | MICRO CIRCUIT | LEADFRAME | COPPER ALLOY | Cu | 7440-50-8 | 18.8612 | 95.78% |  | 0.008794% | 0.0035836 |  | 0 | 0.95782
|  | LEADFRAME | COPPER ALLOY | Fe | 7439-89-6 | 0.42869 | 2.177% |  | 0.0001999% | 8.1452e-05 |  | 0 | 0.02177
|  | LEADFRAME | COPPER ALLOY | Ag | 7440-22-4 | 0.37513 | 1.905% |  | 0.0001749% | 7.1275e-05 |  | 0 | 0.01905
|  | LEADFRAME | COPPER ALLOY | Zn | 7440-66-6 | 0.026781 | 0.136% |  | 1.249e-05% | 5.0884e-06 |  | 0 | 0.00136
|  | ENCAPSULATION | EPOXY | Quartz (SiO2) | 14808-60-7 | 14.6272 | 86.99% |  | 0.00682% | 0.0027792 |  | 0 | 0.86994
|  | ENCAPSULATION | EPOXY | Sb2O3 | 1309-64-4 | 2.1868 | 13.01% |  | 0.00102% | 0.0004155 |  | 0 | 0.13006
|  | CHIP | SILICON | Si | 7440-21-3 | 15.6303 | 99.95% |  | 0.007287% | 0.0029698 |  | 0 | 0.99945
|  | SOLDER BALLS | METALS | Ag | 7440-22-4 | 0.0085666 | 0.506% |  | 3.994e-06% | 1.6277e-06 |  | 0 | 0.0050601
|  | SOLDER BALLS | METALS | Cu | 7440-50-8 | 1.1951 | 70.59% |  | 0.0005572% | 0.00022707 |  | 0 | 0.70593
|  | SOLDER BALLS | POLYMER | POLYIMIDE | 60842-76-4 | 0.077167 | 4.558% |  | 3.598e-05% | 1.4662e-05 |  | 0 | 0.04558
|  | SOLDER BALLS | METALS | Sn | 7440-31-5 | 0.33335 | 19.69% |  | 0.0001554% | 6.3337e-05 |  | 0 | 0.1969
|  | SOLDER BALLS | METALS | Ti | 7440-32-6 | 0.078775 | 4.653% |  | 3.673e-05% | 1.4967e-05 |  | 0 | 0.04653
|  | DIE ATTACH | METALS | Ag | 7440-22-4 | 0.13935 | 3.083% |  | 6.497e-05% | 2.6477e-05 |  | 0 | 0.03083
|  | DIE ATTACH | METALS | Cu | 7440-50-8 | 0.024634 | 0.545% |  | 1.148e-05% | 4.6805e-06 |  | 0 | 0.0054501
|  | DIE ATTACH | METALS | Sn | 7440-31-5 | 4.356 | 96.37% |  | 0.002031% | 0.00082763 |  | 0 | 0.96372
|  | SURFACE FINISHING 1 | METALS | Sn | 7440-31-5 | 41.651 | 100% |  | 0.01942% | 0.0079137 |  | 0 | 1
RYT_QFN16/C | LF MICRO CIRCUIT | BOND WIRE | GOLD | Au | 7440-57-5 | 0.924 | 100% |  | 0.0007029% | 0.00028644 |  | 0 | 1 | Metals | Gold | Group 1 | Gold (Au)
|  | DIE ATTACH | SILVER EPOXY | Ag | 7440-22-4 | 0.737 | 75.98% |  | 0.0005606% | 0.00022847 |  | 0 | 0.75979 | Polymers | Epoxy | Group 1 | Silver (Ag)
|  | DIE ATTACH | EPOXY | Epoxy resin (EP) | 25928-94-3 | 0.233 | 24.02% |  | 0.0001772% | 7.223e-05 |  | 0 | 0.24021 | Polymers | Epoxy | Others | Other substances
|  | LEADFRAME | COPPER ALLOY | Cu | 7440-50-8 | 37.873 | 97.5% |  | 0.02881% | 0.011741 |  | 0 | 0.97498 | Metals | Copper Alloy - Cu98Fe2 | Group 1 | Copper (Cu)
|  | LEADFRAME | COPPER ALLOY | Fe | 7439-89-6 | 0.913 | 2.35% |  | 0.0006945% | 0.00028303 |  | 0 | 0.023504 | Metals | Copper Alloy - Cu98Fe2 | Group 1 | Other elements
|  | LEADFRAME | COPPER ALLOY | P | 7723-14-0 | 0.012 | 0.03089% |  | 9.128e-06% | 3.72e-06 |  | 0 | 0.00030892 | Metals | Copper Alloy - Cu98Fe2 | Group 1 | Phosphorus (P)
|  | LEADFRAME | COPPER ALLOY | Zn | 7440-66-6 | 0.047 | 0.121% |  | 3.575e-05% | 1.457e-05 |  | 0 | 0.0012099 | Metals | Copper Alloy - Cu98Fe2 | Group 1 | Zinc (Zn)
|  | SURFACE FINISHING 2 | METALS | Ag | 7440-22-4 | 0.718 | 100% |  | 0.0005462% | 0.00022258 |  | 0 | 1 | Metals | Silver | Group 1 | Silver (Ag)
|  | SURFACE FINISHING 1 | METALS | Sn | 7440-31-5 | 1.9872 | 100% |  | 0.001512% | 0.00061603 |  | 0 | 1 | Metals | Tin | Group 1 | Tin (Sn)
|  | ENCAPSULATION | SILICON | Quartz (SiO2) | 14808-60-7 | 45.397 | 88% |  | 0.03453% | 0.014073 |  | 0 | 0.87999 | Others | Silicon | Group 9 | Silicon (Si)
|  | ENCAPSULATION | EPOXY | Epoxy resin (EP) | 25928-94-3 | 6.191 | 12% |  | 0.004709% | 0.0019192 |  | 0 | 0.12001 | Polymers | Epoxy | Others | Other substances
|  | CHIP | SILICON | Si | 7440-21-3 | 4.969 | 100% |  | 0.00378% | 0.0015404 |  | 0 | 1 | Others | Silicon | Group 9 | Silicon (Si)
RYT_QFN16B/A | MICRO CIRCUIT | WIRE | GOLD | Au | 7440-57-5 | 0.519 | 100% |  | 0.000433% | 0.00017646 |  | 0 | 1
|  | DIE ATTACH | SILVER EPOXY | Ag | 7440-22-4 | 0.38028 | 84.51% |  | 0.0003173% | 0.0001293 |  | 0 | 0.84507
|  | DIE ATTACH | EPOXY | OXIRANE, 2,2'-[[[(OXIRANYLMETHOXY)PHENYL]METHYLENE]BIS[[(1,1-DIMETHYLETHYL)METHYLPHENYLENE]OXYMETHYLENE]]BIS- (9CI) | 129915-35-1 | 0.069719 | 15.49% |  | 5.817e-05% | 2.3704e-05 |  | 0 | 0.15493
|  | LEADFRAME | COPPER ALLOY | Cu | 7440-50-8 | 41.4809 | 97.24% |  | 0.03461% | 0.014104 |  | 0 | 0.97243
|  | LEADFRAME | COPPER ALLOY | Fe | 7439-89-6 | 0.94741 | 2.221% |  | 0.0007904% | 0.00032212 |  | 0 | 0.02221
|  | LEADFRAME | COPPER ALLOY | Ag | 7440-22-4 | 0.17319 | 0.406% |  | 0.0001445% | 5.8884e-05 |  | 0 | 0.00406
|  | LEADFRAME | COPPER ALLOY | Zn | 7440-66-6 | 0.055454 | 0.13% |  | 4.626e-05% | 1.8854e-05 |  | 0 | 0.0013
|  | SURFACE FINISHING 1 | METALS | Sn | 7440-31-5 | 2.612 | 100% |  | 0.002179% | 0.00088808 |  | 0 | 1
|  | ENCAPSULATION | SILICON | Quartz (SiO2) | 14808-60-7 | 42.2305 | 86.95% |  | 0.03523% | 0.014358 |  | 0 | 0.86946
|  | ENCAPSULATION | EPOXY | OXIRANE, 2,2'-[[[(OXIRANYLMETHOXY)PHENYL]METHYLENE]BIS[[(1,1-DIMETHYLETHYL)METHYLPHENYLENE]OXYMETHYLENE]]BIS- (9CI) | 129915-35-1 | 6.3405 | 13.05% |  | 0.00529% | 0.0021558 |  | 0 | 0.13054
|  | CHIP | SILICON | Si | 7440-21-3 | 5.191 | 100% |  | 0.004331% | 0.0017649 |  | 0 | 1
RYT_QFN32/B | LF MICRO CIRCUIT | CHIP | SILICON | Si | 7440-21-3 | 2.8276 | 100% |  | 0.006661% | 0.0027145 |  | 0 | 1 | Others | Silicon | Group 9 | Silicon (Si)
|  | DIE ATTACH | METALS | Ag | 7440-22-4 | 0.3171 | 69.04% |  | 0.000747% | 0.00030442 |  | 0 | 0.6904 | Metals | Silver | Group 1 | Silver (Ag)
|  | DIE ATTACH | SILICON | Silica, vitreous | 60676-86-0 | 0.0091 | 1.981% |  | 2.144e-05% | 8.736e-06 |  | 0 | 0.019813 | Others | Silicon | Group 9 | Silicon (Si)
|  | DIE ATTACH | EPOXY | Epoxy resin (EP) | 25928-94-3 | 0.0689 | 15% |  | 0.0001623% | 6.6144e-05 |  | 0 | 0.15001 | Polymers | Epoxy | Others | Other substances
|  | DIE ATTACH | EPOXY | Proprietary Resin | #N/A | 0.0459 | 9.993% |  | 0.0001081% | 4.4064e-05 |  | 0 | 0.099935 | Polymers | Epoxy
|  | DIE ATTACH | EPOXY | Proprietary Material | #N/A | 0.0183 | 3.984% |  | 4.311e-05% | 1.7568e-05 |  | 0 | 0.039843 | Polymers | Epoxy
|  | BOND WIRE | METALS | Au | 7440-57-5 | 0.6546 | 100% |  | 0.001542% | 0.00062842 |  | 0 | 1 | Metals | Gold Alloy | Group 1 | Gold (Au)
|  | LEADFRAME | METALS | Cu | 7440-50-8 | 41.7461 | 99.3% |  | 0.09834% | 0.040076 |  | 0 | 0.99301 | Metals | Copper Alloy | Group 1 | Copper (Cu)
|  | LEADFRAME | METALS | Cr | 7440-47-3 | 0.105 | 0.2498% |  | 0.0002473% | 0.0001008 |  | 0 | 0.0024976 | Metals | Copper Alloy | Group 1 | Chromium (Cr)
|  | LEADFRAME | METALS | Sn | 7440-31-5 | 0.105 | 0.2498% |  | 0.0002473% | 0.0001008 |  | 0 | 0.0024976 | Metals | Copper Alloy | Group 1 | Tin (Sn)
|  | LEADFRAME | METALS | Zn | 7440-66-6 | 0.084 | 0.1998% |  | 0.0001979% | 8.064e-05 |  | 0 | 0.0019981 | Metals | Copper Alloy | Group 1 | Zinc (Zn)
|  | SURFACE FINISHING 1 | METALS | Au | 7440-57-5 | 0.0195 | 100% |  | 4.594e-05% | 1.872e-05 |  | 0 | 1 | Metals | Gold | Group 1 | Gold (Au)
|  | SURFACE FINISHING 2 | METALS | Ni | 7440-02-0 | 0.702 | 100% |  | 0.001654% | 0.00067392 |  | 0 | 1 | Metals | Nickel | Group 1 | Nickel (Ni)
|  | SURFACE FINISHING 3 | METALS | Pd | 7440-05-3 | 0.0585 | 100% |  | 0.0001378% | 5.616e-05 |  | 0 | 1 | Metals | Palladium | Group 1 | Palladium (Pd)
|  | ENCAPSULATION | PIGMENT | Carbon black | 1333-86-4 | 0.1597 | 0.3% |  | 0.0003762% | 0.00015331 |  | 0 | 0.0029997 | Metals | Remaining metals | Group 1 | Other elements
|  | ENCAPSULATION | SILICON | Silica, vitreous | 60676-86-0 | 46.8499 | 88% |  | 0.1104% | 0.044976 |  | 0 | 0.88 | Others | Silicon | Group 9 | Silicon (Si)
|  | ENCAPSULATION | EPOXY | Proprietary Hardener | #N/A | 2.6619 | 5% |  | 0.006271% | 0.0025554 |  | 0 | 0.05 | Polymers | Epoxy
|  | ENCAPSULATION | EPOXY | Catalyst Mold Release Adhesion Agent | #N/A | 0.3726 | 0.6999% |  | 0.0008777% | 0.0003577 |  | 0 | 0.0069987 | Polymers | Epoxy
|  | ENCAPSULATION | EPOXY | Biphenyl Epoxy | #N/A | 3.1943 | 6% |  | 0.007525% | 0.0030665 |  | 0 | 0.06 | Polymers | Epoxy | Others | Other substances
RYT_SO14/B | LF MICRO CIRCUIT | CHIP | SILICON | Si | 7440-21-3 | 0.6129 | 100% |  | 0.0002372% | 9.6667e-05 |  | 0 | 1 | Others | Silicon | Group 9 | Silicon (Si)
|  | DIE ATTACH | METALS | Ag | 7440-22-4 | 0.41152 | 75.81% |  | 0.0001593% | 6.4905e-05 |  | 0 | 0.75806 | Metals | Silver | Group 1 | Silver (Ag)
|  | DIE ATTACH | EPOXY | Epoxy resin (EP) | 25928-94-3 | 0.13134 | 24.19% |  | 5.083e-05% | 2.0714e-05 |  | 0 | 0.24194 | Polymers | Epoxy | Others | Other substances
|  | BOND WIRE | METALS | Au | 7440-57-5 | 0.24516 | 100% |  | 9.488e-05% | 3.8667e-05 |  | 0 | 1 | Metals | Gold | Group 1 | Gold (Au)
|  | LEADFRAME | COPPER ALLOY | Cu | 7440-50-8 | 41.6864 | 97.56% |  | 0.01613% | 0.0065748 |  | 0 | 0.97561 | Metals | Copper Alloy - Cu98Fe2 | Group 1 | Copper (Cu)
|  | LEADFRAME | COPPER ALLOY | Fe | 7439-89-6 | 1.0069 | 2.357% |  | 0.0003897% | 0.00015881 |  | 0 | 0.023566 | Metals | Copper Alloy - Cu98Fe2 | Group 1 | Other elements
|  | LEADFRAME | COPPER ALLOY | P | 7723-14-0 | 0.035023 | 0.08197% |  | 1.355e-05% | 5.5238e-06 |  | 0 | 0.00081967 | Metals | Copper Alloy - Cu98Fe2 | Group 1 | Phosphorus (P)
|  | SURFACE FINISHING 1 | METALS | Au | 7440-57-5 | 0.0087558 | 100% |  | 3.389e-06% | 1.381e-06 |  | 0 | 1 | Metals | Gold | Group 1 | Gold (Au)
|  | SURFACE FINISHING 2 | METALS | Ni | 7440-02-0 | 1.0595 | 100% |  | 0.00041% | 0.0001671 |  | 0 | 1 | Metals | Nickel | Group 1 | Nickel (Ni)
|  | SURFACE FINISHING 3 | METALS | Pd | 7440-05-3 | 0.01751 | 100% |  | 6.777e-06% | 2.7617e-06 |  | 0 | 1 | Metals | Palladium | Group 1 | Palladium (Pd)
|  | ENCAPSULATION | SILICON | SILICON, GENERIC | 63148-62-9 | 39.4449 | 72% |  | 0.01527% | 0.0062212 |  | 0 | 0.71999 | Others | Silicon | Group 9 | Silicon (Si)
|  | ENCAPSULATION | FLAME RETARDANT | Sb2O3 | 1309-64-4 | 1.6461 | 3.005% |  | 0.0006371% | 0.00025962 |  | 0 | 0.030046 | Metals | Remaining metals | Group 1 | Antimony compounds
|  | ENCAPSULATION | EPOXY | Epoxy resin (EP) | 25928-94-3 | 12.871 | 23.49% |  | 0.004981% | 0.00203 |  | 0 | 0.23494 | Polymers | Epoxy | Others | Other substances
|  | ENCAPSULATION | FLAME RETARDANT | Bromine (Br) | 10097-32-2 | 0.82305 | 1.502% |  | 0.0003185% | 0.00012981 |  | 0 | 0.015023 | Others | All other types of "other" material (Remaining O) | Group 1 | Bromine (Br)
RYT_SO8/C | LF MICRO CIRCUIT | CHIP | SILICON | Si | 7440-21-3 | 0.3993 | 100% |  | 0.0007838% | 0.00031944 |  | 0 | 1 | Others | Silicon | Group 9 | Silicon (Si)
|  | DIE ATTACH | METALS | Ag | 7440-22-4 | 0.0218 | 78.7% |  | 4.279e-05% | 1.744e-05 |  | 0 | 0.787 | Metals | Silver | Group 1 | Silver (Ag)
|  | DIE ATTACH | EPOXY | Bismaleimide, 4,4'-diphenylmethane | 13676-54-5 | 0.0036 | 13% |  | 7.067e-06% | 2.88e-06 |  | 0 | 0.12996 | Polymers | Epoxy | Others | Other substances
|  | DIE ATTACH | EPOXY | Proprietary Resin | #N/A | 0.0017 | 6.137% |  | 3.337e-06% | 1.36e-06 |  | 0 | 0.061372 | Polymers | Epoxy
|  | DIE ATTACH | EPOXY | Proprietary Material | #N/A | 0.0006 | 2.166% |  | 1.178e-06% | 4.8e-07 |  | 0 | 0.021661 | Polymers | Epoxy
|  | BOND WIRE | METALS | Au | 7440-57-5 | 0.1515 | 100% |  | 0.0002974% | 0.0001212 |  | 0 | 1 | Metals | Gold | Group 1 | Gold (Au)
|  | LEADFRAME | COPPER ALLOY | Cu | 7440-50-8 | 33.0845 | 97.42% |  | 0.06495% | 0.026468 |  | 0 | 0.97425 | Metals | Copper Alloy - Cu98Fe2 | Group 1 | Copper (Cu)
|  | LEADFRAME | COPPER ALLOY | Fe | 7439-89-6 | 0.815 | 2.4% |  | 0.0016% | 0.000652 |  | 0 | 0.024 | Metals | Copper Alloy - Cu98Fe2 | Group 1 | Other elements
|  | LEADFRAME | COPPER ALLOY | Pb | 7439-92-1 | 0.0102 | 0.03004% |  | 2.002e-05% | 8.16e-06 |  | 0 | 0.00030036 | Metals | Copper Alloy - Cu98Fe2 | Group 1 | Lead (Pb)
|  | LEADFRAME | COPPER ALLOY | P | 7723-14-0 | 0.0051 | 0.01502% |  | 1.001e-05% | 4.08e-06 |  | 0 | 0.00015018 | Metals | Copper Alloy - Cu98Fe2 | Group 1 | Phosphorus (P)
|  | LEADFRAME | COPPER ALLOY | Sn | 7440-31-5 | 0.0102 | 0.03004% |  | 2.002e-05% | 8.16e-06 |  | 0 | 0.00030036 | Metals | Copper Alloy - Cu98Fe2 | Group 1 | Tin (Sn)
|  | LEADFRAME | COPPER ALLOY | Zn | 7440-66-6 | 0.034 | 0.1001% |  | 6.674e-05% | 2.72e-05 |  | 0 | 0.0010012 | Metals | Copper Alloy - Cu98Fe2 | Group 1 | Zinc (Zn)
|  | SURFACE FINISHING 1 | METALS | Au | 7440-57-5 | 0.0004 | 100% |  | 7.852e-07% | 3.2e-07 |  | 0 | 1 | Metals | Gold | Group 1 | Gold (Au)
|  | SURFACE FINISHING 2 | METALS | Ni | 7440-02-0 | 0.0511 | 100% |  | 0.0001003% | 4.088e-05 |  | 0 | 1 | Metals | Nickel | Group 1 | Nickel (Ni)
|  | SURFACE FINISHING 3 | METALS | Pd | 7440-05-3 | 0.0022 | 100% |  | 4.319e-06% | 1.76e-06 |  | 0 | 1 | Metals | Palladium | Group 1 | Palladium (Pd)
|  | ENCAPSULATION | PIGMENT | Carbon black | 1333-86-4 | 0.1962 | 0.3% |  | 0.0003851% | 0.00015696 |  | 0 | 0.0029996 | Metals | Remaining metals | Group 1 | Other elements
|  | ENCAPSULATION | SILICON | Silica, vitreous | 60676-86-0 | 49.7107 | 76% |  | 0.09758% | 0.039769 |  | 0 | 0.76 | Others | Silicon | Group 9 | Silicon (Si)
|  | ENCAPSULATION | EPOXY | Proprietary Non Halide | #N/A | 2.2893 | 3.5% |  | 0.004494% | 0.0018314 |  | 0 | 0.035 | Polymers | Epoxy
|  | ENCAPSULATION | EPOXY | Phenol, polymer with formaldehyde | 9003-35-4 | 4.9057 | 7.5% |  | 0.00963% | 0.0039246 |  | 0 | 0.075001 | Polymers | Phenol-formaldehyde (PF) | Others | Formaldehyde
|  | ENCAPSULATION | OTHERS | Catalyst Mold Release Adhesion Agent | #N/A | 2.4201 | 3.7% |  | 0.004751% | 0.0019361 |  | 0 | 0.037 | Polymers | Epoxy
|  | ENCAPSULATION | EPOXY | Formaldehyde, polymer with 2-methylphenol | 25053-96-7 | 4.9057 | 7.5% |  | 0.00963% | 0.0039246 |  | 0 | 0.075001 | Polymers | Epoxy | Others | Other substances
|  | ENCAPSULATION | EPOXY | Proprietary | #N/A | 0.9811 | 1.5% |  | 0.001926% | 0.00078488 |  | 0 | 0.015
RYT_SOT23_6_T/C | LF MICRO CIRCUIT | LEADFRAME | COPPER ALLOY | Cu | 7440-50-8 | 14.8918 | 94.67% |  | 0.0009293% | 0.0003787 |  | 0 | 0.9467 | Metals | Copper Alloy - Cu98Fe2 | Group 1 | Copper (Cu)
|  | LEADFRAME | COPPER ALLOY | Fe | 7439-89-6 | 0.0315 | 0.2003% |  | 1.966e-06% | 8.0105e-07 |  | 0 | 0.0020025 | Metals | Copper Alloy - Cu98Fe2 | Group 9 | Iron (Fe)
|  | LEADFRAME | COPPER ALLOY | Pb | 7439-92-1 | 0.0079 | 0.05022% |  | 4.93e-07% | 2.009e-07 |  | 0 | 0.00050222 | Metals | Copper Alloy - Cu98Fe2 | Group 1 | Lead (Pb)
|  | LEADFRAME | COPPER ALLOY | Ni | 7440-02-0 | 0.5034 | 3.2% |  | 3.141e-05% | 1.2801e-05 |  | 0 | 0.032002 | Metals | Copper Alloy - Cu98Fe2 | Group 1 | Nickel (Ni)
|  | LEADFRAME | COPPER ALLOY | Si | 7440-21-3 | 0.1384 | 0.8798% |  | 8.636e-06% | 3.5195e-06 |  | 0 | 0.0087983 | Metals | Copper Alloy - Cu98Fe2 | Group 9 | Silicon (Si)
|  | LEADFRAME | COPPER ALLOY | Zn | 7440-66-6 | 0.1573 | 1% |  | 9.816e-06% | 4.0001e-06 |  | 0 | 0.0099998 | Metals | Copper Alloy - Cu98Fe2 | Group 1 | Zinc (Zn)
|  | SURFACE FINISHING 1 | GOLD | Au | 7440-57-5 | 0.0065 | 100% |  | 4.056e-07% | 1.6529e-07 |  | 0 | 1 | Metals | Gold | Group 1 | Gold (Au)
|  | SURFACE FINISHING 2 | METALS | Ni | 7440-02-0 | 0.245 | 100% |  | 1.529e-05% | 6.2304e-06 |  | 0 | 1 | Metals | Nickel | Group 1 | Nickel (Ni)
|  | SURFACE FINISHING 3 | METALS | Pd | 7440-05-3 | 0.0081 | 100% |  | 5.054e-07% | 2.0598e-07 |  | 0 | 1 | Metals | Palladium | Group 1 | Palladium (Pd)
|  | ENCAPSULATION | PIGMENT | Carbon black | 1333-86-4 | 0.226 | 0.2999% |  | 1.41e-05% | 5.7472e-06 |  | 0 | 0.0029992 | Metals | Remaining metals | Group 1 | Other elements
|  | ENCAPSULATION | FILLER | Silica, vitreous | 60676-86-0 | 64.0501 | 85% |  | 0.003997% | 0.0016288 |  | 0 | 0.85 | Others | Silicon | Group 9 | Silicon (Si)
|  | ENCAPSULATION | EPOXY | Proprietary Hardener | #N/A | 3.7676 | 5% |  | 0.0002351% | 9.581e-05 |  | 0 | 0.049999
|  | ENCAPSULATION | EPOXY | Catalyst Mold Release Adhesion Agent | #N/A | 2.0346 | 2.7% |  | 0.000127% | 5.174e-05 |  | 0 | 0.027001
|  | ENCAPSULATION | EPOXY | Biphenyl Epoxy | #N/A | 3.7676 | 5% |  | 0.0002351% | 9.581e-05 |  | 0 | 0.049999 | Polymers | Epoxy | Others | Other substances
|  | ENCAPSULATION | EPOXY | Formaldehyde, polymer with 2-methylphenol | 25053-96-7 | 1.5071 | 2% |  | 9.404e-05% | 3.8326e-05 |  | 0 | 0.020001 | Polymers | Epoxy | Others | Other substances
|  | CHIP | SILICON | Si | 7440-21-3 | 6.484 | 100% |  | 0.0004046% | 0.00016489 |  | 0 | 1 | Others | Silicon | Group 9 | Silicon (Si)
|  | DIE ATTACH | METALS | Ag | 7440-22-4 | 0.7763 | 81.64% |  | 4.844e-05% | 1.9741e-05 |  | 0 | 0.81638 | Metals | Silver | Group 1 | Silver (Ag)
|  | DIE ATTACH | EPOXY | Epoxy | #N/A | 0.0332 | 3.491% |  | 2.072e-06% | 8.4428e-07 |  | 0 | 0.034914 | Polymers | Epoxy | Others | Other substances
|  | DIE ATTACH | EPOXY | Proprietary Resin | #N/A | 0.09 | 9.465% |  | 5.616e-06% | 2.2887e-06 |  | 0 | 0.094647 | Polymers | Epoxy | Others | Other substances
|  | DIE ATTACH | EPOXY | Proprietary Material | #N/A | 0.0514 | 5.405% |  | 3.207e-06% | 1.3071e-06 |  | 0 | 0.054054 | Polymers | Epoxy | Others | Other substances
|  | BOND WIRE | GOLD | Au | 7440-57-5 | 1.2222 | 100% |  | 7.627e-05% | 3.1081e-05 |  | 0 | 1 | Metals | Gold | Group 1 | Gold (Au)
RYT_SOT23_8_M/A | LF MICRO CIRCUIT | LEADFRAME | COPPER ALLOY | Cu | 7440-50-8 | 50.4594 | 96.41% |  | 0.01725% | 0.00703 |  | 0 | 0.96407 | Metals | Copper Alloy - Cu98Fe2 | Group 1 | Copper (Cu)
|  | LEADFRAME | COPPER ALLOY | Fe | 7439-89-6 | 1.1197 | 2.139% |  | 0.0003828% | 0.000156 |  | 0 | 0.021393 | Metals | Copper Alloy - Cu98Fe2 | Group 1 | Other elements
|  | LEADFRAME | COPPER ALLOY | Ag | 7440-22-4 | 0.71777 | 1.371% |  | 0.0002454% | 0.0001 |  | 0 | 0.013714 | Metals | Copper Alloy - Cu98Fe2 | Group 1 | Silver (Ag)
|  | LEADFRAME | COPPER ALLOY | Zn | 7440-66-6 | 0.04307 | 0.08229% |  | 1.472e-05% | 6.0005e-06 |  | 0 | 0.00082289 | Metals | Copper Alloy - Cu98Fe2 | Group 1 | Zinc (Zn)
|  | SURFACE FINISHING 1 | METALS | Sn | 7440-31-5 | 4.3066 | 100% |  | 0.001472% | 0.0006 |  | 0 | 1 | Metals | Tin | Group 1 | Tin (Sn)
|  | ENCAPSULATION | SILICON | Silica, vitreous | 60676-86-0 | 30.3833 | 83% |  | 0.01039% | 0.004233 |  | 0 | 0.83 | Others | Silicon | Group 9 | Silicon (Si)
|  | ENCAPSULATION | EPOXY | Epoxy resin (EP) | 25928-94-3 | 6.2231 | 17% |  | 0.002127% | 0.000867 |  | 0 | 0.17 | Polymers | Epoxy | Others | Other substances
|  | CHIP | SILICON | Si | 7440-21-3 | 5.0244 | 100% |  | 0.001718% | 0.0007 |  | 0 | 1 | Others | Silicon | Group 9 | Silicon (Si)
|  | DIE ATTACH | METALS | Ag | 7440-22-4 | 0.37324 | 74.29% |  | 0.0001276% | 5.2e-05 |  | 0 | 0.74285 | Metals | Silver | Group 1 | Silver (Ag)
|  | DIE ATTACH | EPOXY | Epoxy resin (EP) | 25928-94-3 | 0.1292 | 25.71% |  | 4.417e-05% | 1.8e-05 |  | 0 | 0.25715 | Polymers | Epoxy | Others | Other substances
|  | BOND WIRE | GOLD | Au | 7440-57-5 | 1.2202 | 100% |  | 0.0004171% | 0.00017 |  | 0 | 1 | Metals | Gold | Group 1 | Gold (Au)
SNF_3/B | Cu/Te PIN Ni over Au | PIN | COPPER ALLOY | Cu | 7440-50-8 | 99.2 | 99.44% |  | 2.641% | 1.0763 |  | 0 | 0.99441 | Metals | Copper Alloy | Group 1 | Copper (Cu)
|  | PIN | COPPER ALLOY | P | 7723-14-0 | 0.008 | 0.008019% |  | 0.000213% | 8.68e-05 |  | 0 | 8.0194e-05 | Metals | Copper Alloy | Group 1 | Phosphorus (P)
|  | PIN | COPPER ALLOY | Te | 13494-80-9 | 0.55 | 0.5513% |  | 0.01464% | 0.0059675 |  | 0 | 0.0055133 | Metals | Copper Alloy | Group 1 | Tellurium
|  | SURFACE FINISHING 1 | GOLD PLATING | Au | 7440-57-5 | 0.047143 | 100% |  | 0.001255% | 0.0005115 |  | 0 | 1 | Metals | Gold | Group 1 | Gold (Au)
|  | SURFACE FINISHING 2 | NICKEL PLATING | Ni | 7440-02-0 | 0.18857 | 100% |  | 0.00502% | 0.002046 |  | 0 | 1 | Metals | Nickel | Group 1 | Nickel (Ni)
STF_1/B | CORE | HOMOGENOUS PART | FERRIC OXIDE | Fe2O3 | 1309-37-1 | 71 | 71% |  | 13.57% | 5.5284 |  | 0 | 0.71 | Metals | Remaining metals | Group 1 | Other element compounds
|  | HOMOGENOUS PART | FERRIC OXIDE | ZnO | 1314-13-2 | 8 | 8% |  | 1.529% | 0.62292 |  | 0 | 0.08 | Metals | Zinc Alloy | Group 1 | Other element compounds
|  | HOMOGENOUS PART | FERRIC OXIDE | MnO | 1344-43-0 | 21 | 21% |  | 4.012% | 1.6352 |  | 0 | 0.21 | Metals | Manganese Alloy | Group 1 | Other element compounds
SXA_AlSi1MgMn/C | MECHANICAL COMPONENT | HOMOGENOUS PART | ALUMINIUM ALLOYS | Al | 7429-90-5 | 96.8 | 96.8% |  | 26.84% | 10.9384 |  | 0 | 0.968 | Metals | Aluminium Alloy - AlSi1MgMn | Group 1 | Aluminium (Al)
|  | HOMOGENOUS PART | ALUMINIUM ALLOYS | Si | 7440-21-3 | 1 | 1% |  | 0.2773% | 0.113 |  | 0 | 0.01 | Metals | Aluminium Alloy - AlSi1MgMn | Group 9 | Silicon (Si)
|  | HOMOGENOUS PART | ALUMINIUM ALLOYS | Mg | 7439-95-4 | 0.9 | 0.9% |  | 0.2496% | 0.1017 |  | 0 | 0.009 | Metals | Aluminium Alloy - AlSi1MgMn | Group 1 | Magnesium (Mg)
|  | HOMOGENOUS PART | ALUMINIUM ALLOYS | Mn | 7439-96-5 | 0.8 | 0.8% |  | 0.2218% | 0.0904 |  | 0 | 0.008 | Metals | Aluminium Alloy - AlSi1MgMn | Group 1 | Other elements
|  | HOMOGENOUS PART | ALUMINIUM ALLOYS | Others | #N/A | 0.5 | 0.5% |  | 0.1386% | 0.0565 |  | 0 | 0.005 | Metals | Aluminium Alloy - AlSi1MgMn | Others | Other substances
TVA_947_09/F | PWB | CONDUCTOR | COPPER ALLOY | Cu | 7440-50-8 | 31.6108 | 99.92% |  | 10.67% | 4.3465 |  | 0 | 0.99921
|  | CONDUCTOR | COPPER ALLOY | Ag | 7440-22-4 | 0.024866 | 0.0786% |  | 0.00839% | 0.0034191 |  | 0 | 0.00078601
|  | CONDUCTOR | COPPER ALLOY | P | 7723-14-0 | 4.3213e-05 | 0.0001366% |  | 1.458e-05% | 5.9418e-06 |  | 0 | 1.366e-06
|  | BOND ENHANCER | SILANE | SiH4 | 7803-62-5 | 1.1852e-06 | 100% |  | 3.999e-07% | 1.6297e-07 |  | 0 | 1
|  | WOVEN GLASS | GLASS | CONTINUOUS FILAMENT FIBER GLASS | 65997-17-3 | 35.4893 | 100% |  | 11.97% | 4.8798 |  | 0 | 1
|  | EPOXY FILLER | EPOXY | Tetrabromobisphenol A | 26265-08-7 | 18.0194 | 79.71% |  | 6.08% | 2.4777 |  | 0 | 0.7971
|  | EPOXY FILLER | EPOXY | DICYANDIAMIDE | 461-58-5 | 4.5868 | 20.29% |  | 1.548% | 0.63068 |  | 0 | 0.2029
|  | SOLDER MASK | EPOXY | Silica (SiO2) | 7631-86-9 | 0.17499 | 24.48% |  | 0.05904% | 0.024062 |  | 0 | 0.24476
|  | SOLDER MASK | EPOXY | Barium sulfate | 7727-43-7 | 0.18061 | 25.26% |  | 0.06094% | 0.024834 |  | 0 | 0.25262
|  | SOLDER MASK | EPOXY | Acrylic acid polymer | 9003-01-4 | 0.30039 | 42.02% |  | 0.1014% | 0.041304 |  | 0 | 0.42016
|  | SOLDER MASK | EPOXY | Polychloro copper phthalocyanine | 1328-53-6 | 0.0037432 | 0.5236% |  | 0.001263% | 0.00051469 |  | 0 | 0.0052356
|  | SOLDER MASK | EPOXY | 2-methyl-1-{4-methylthio}-2-morpholinopropane-1-one | 71868-10-5 | 0.040239 | 5.628% |  | 0.01358% | 0.0055329 |  | 0 | 0.056283
|  | SOLDER MASK | EPOXY | Kaolinite | 1332-58-7 | 0.014973 | 2.094% |  | 0.005052% | 0.0020588 |  | 0 | 0.020942
|  | SURFACE FINISHING 2 | ENIG | Ni | 7440-02-0 | 9.2055 | 98.18% |  | 3.106% | 1.2658 |  | 0 | 0.9818
|  | SURFACE FINISHING 2 | ENIG | P | 7723-14-0 | 0.17035 | 1.82% |  | 0.05748% | 0.023424 |  | 0 | 0.0182
|  | SURFACE FINISHING 1 | ENIG | Au | 7440-57-5 | 0.17813 | 100% |  | 0.0601% | 0.024492 |  | 0 | 1
-
-
-
-
|  | NOTES | [7 empty] | -
| 1 | WHEN MORE THAN ONE SUPPLIER IS USED FOR A COMPONENT, THE MATERIAL CONTENTS MAY DIFFER THEM BETWEEN. | [7 empty] | -
|  | IN SUCH CASES AN AVERAGE OF ALL CONSTITUENT IS REPORTED HERE. | [7 empty] | -
| 2 | IN ABSENCE OF CAS-NUMBERS, WE HAVE CHOOSEN WHAT WE CONSIDER A RELEVANT NUMBER. | [7 empty] | -

## System (hidden)
1
2
3 | This product is intended as board mounted power supply in servers, storage and storage array systems, network infrastructure equipment for switching,
signalling, transmission as well as network management for telecommunication and is utilizing the exemption for lead in solder in these applications
according to the RoHS directive 2002/95/EC, exemption 7b.
| Total of Pb (mg): | 47.4069
| Total of Pb compounds (mg): | 0.35863
| Total of not RoHS exempted lead (mg) | 0
| Max concentration of lead on homogenous level, excluding lead covered by RoHS exemptions. (ppm): | 0
| Diluted concentration of lead (ppm) | 0
| Total lead or lead compounds concentration in product (ppm) | 0
| Not RoHS exempted concentration in product (ppm) | 0
| Total of As (mg): | 0
| Total of As compounds (mg): | 0.108
| Total of Be (µg): | 0
| Total of Bi (mg): | 0
| Total of Bi compounds (mg): | 0
| Total of Cd (µg): | 0
| Total of Sb (mg): | 0.048804
| Total of Sb compounds (mg): | 2.3902
| Total of PFOS (mg) | 0
| Total of Br compounds + mold (epoxy) (other than PBBs or PBDEs) (mg) | 2478.8818
| Total of Constituent Others and Proprietary (% of total weight): | 0.051121
| Sum of termination tin (g) | 0
Change Information
| Rev of database | Description | Date
| A | New template for ACCESS database revision A | 2009-01-09
| A 1.01 | Added TBBPA, Br and PFOS on page SUMMARY | 2009-01-12
| A 1.02 | Changed weight of i.e PbO from molecular to actual weight. | 2009-09-24
| A 1.03 | Added As and moved TBBPA into Br.