## SUMMARY
Materials declaration workbook |  | DB REV: | PA1
PRODUCT P/N | PMN8118UW SR/B 5.5-14Vin, 30A, SMD, Pb-free, Tray
WEIGHT
COMPONENT GROUP | TYPE |  | (G)
MSF_2 | SOLDER Sn95.5Ag3.8Cu0.7 |  | 0.001
MVK_3 | ADHESIVE |  | 0.002
REG_5 | HPC TYPE |  | 5
REP622 | LF SMD RESISTOR |  | 0.02672
REP692 | LF SMD RESISTOR |  | 0.0016923
RJC_0402_NP0 | LF CERAMIC CAPACITOR |  | 0.002
RJC_0402_X7R | LF CERAMIC CAPACITOR |  | 0.019
RJC_0603_X7R | LF CERAMIC CAPACITOR |  | 0.03
RJC_0805_X7R | LF CERAMIC CAPACITOR |  | 0.024
RJC_1210_X7R | LF CERAMIC CAPACITOR |  | 0.236
RKZ_SOD323 | LF-DIODE |  | 0.01
RKZ_SOT416 | LF-DIODE |  | 0.0025
RYN_PowerPAK1212_8 | LF TRANSISTOR |  | 0.124
RYT_MSOP8 | LF MICRO CIRCUIT |  | 0.018756
RYT_SON8_T | LF MICRO CIRCUIT |  | 0.024
RYT_SOT23 | LF MICRO CIRCUIT |  | 0.0095
RYT_SOT23_5 | LF MICRO CIRCUIT |  | 0.01711
RYT_SOT23_5_T | LF MICRO CIRCUIT |  | 0.012968
RYT_TSSOP16 | LF MICRO CIRCUIT POWER PAD |  | 0.0975
SNF_4 | CU/TE+SOLDERBALL |  | 0.33328
TVA_947_09 | SUB 94X/107 71-FDD 212 09 |  | 2.19
|  | SUM | 8.182
Refer to Technical specification
BASED ON PRODUCT NO: | BMR 656 8118/3B |  | for typical weight of product.
REVISION OF 131 32- | C |  | (Weight may vary between products)
BASED ON MARKET NO:
RoHS substances:
Lead (Pb) |  | Total of lead (mg): | 0.14777
|  | Max concentration of lead on homogenous level, excluding lead covered by RoHS exemptions. (ppm): | N.D.
Antimony (Sb) |  | Total of antimony (mg): | 0.65708
Note 1
WHEN MORE THAN ONE SUPPLIER IS USED FOR A COMPONENT, THE MATERIAL CONTENTS MAY DIFFER THEM BETWEEN.
IN SUCH CASES AN AVERAGE OF ALL CONSTITUENT IS REPORTED HERE.
Note 2.
IN ABSENCE OF CAS-NUMBERS, WE HAVE CHOOSEN WHAT WE CONSIDER A RELEVANT NUMBER.
#N/A
#N/A
#N/A
#N/A

## DATA
[9 empty] | Percent | Gram
| AGGREGATED DECLARATION FOR | BMR 656 8118/3B |  | DECLARED WEIGHT (G) | 8.182 |  |  | Sum of filtered constituent | 98.8% | 8.0835 |  | RoHS-test
[8 empty] | Check_Sum |  | 8.0835
GROUP/REV/DATE | COMPONENT TYPE | HOMOGENEOUS MATERIAL | MATERIAL GROUP | CONSTITUENT | CAS | % of Comp Type | %_HOMO | RoHS_COMP | %of PRODUCT | weight(g)
[12 empty] | Sum | 0.00015836
[12 empty] | Match | #N/A
[12 empty] | Prod | #N/A
MSF_2/A | SOLDER Sn95.5Ag3.8Cu0.7 | HOMOGENOUS PART | SOLDER | Sn | 7440-31-5 | 95.5 | 95.5% |  | 0.01167% | 0.000955 |  | 0 | 0.955
|  |  |  | Ag | 7440-22-4 | 3.8 | 3.8% |  | 0.0004644% | 3.8e-05 |  | 0 | 0.038
|  |  |  | Cu | 7440-50-8 | 0.7 | 0.7% |  | 8.555e-05% | 7e-06 |  | 0 | 0.007
MVK_3/A | ADHESIVE | GLUE | POLYMER | OXIRANE C10H18O4 | 2425-79-8 | 3 | 10% |  | 0.0007333% | 6e-05 |  | 0 | 0.1
|  | GLUE | POLYMER | OXIRANE C13H18O2 | 3101-60-8 | 2 | 6.667% |  | 0.0004889% | 4e-05 |  | 0 | 0.066667
|  | GLUE | EPOXY | EPOXY (C15H16O2.C3H5ClO)x | 25068-38-6 | 25 | 83.33% |  | 0.006111% | 0.0005 |  | 0 | 0.83333
|  | FIBRE | GLASS | Al2O3 | 1344-28-1 | 35 | 100% |  | 0.008555% | 0.0007 |  | 0 | 1
|  | FILLER | MINERAL | LIMESTONE | 1317-65-3 | 35 | 100% |  | 0.008555% | 0.0007 |  | 0 | 1
REG_5/PA2 | HPC TYPE | CORE | IRON SINTER | Fe | 7439-89-6 | 97.412 | 99.41% |  | 59.53% | 4.8706 |  | 0 | 0.9941
|  | CORE | IRON SINTER | Si | 7440-21-3 | 0.1372 | 0.14% |  | 0.08384% | 0.00686 |  | 0 | 0.0014001
|  | CORE | IRON SINTER | Mn | 7439-96-5 | 0.4116 | 0.42% |  | 0.2515% | 0.02058 |  | 0 | 0.0042004
|  | CORE | IRON SINTER | P | 7723-14-0 | 0.0196 | 0.02% |  | 0.01198% | 0.00098 |  | 0 | 0.00020002
|  | CORE | IRON SINTER | S | 7704-34-9 | 0.0098 | 0.01% |  | 0.005989% | 0.00049 |  | 0 | 0.00010001
REP622/D | LF SMD RESISTOR | SUBSTRATE | CERAMIC | Al2O3 | 1344-28-1 | 79.7313 | 96% |  | 0.2604% | 0.021304 |  | 0 | 0.96
|  | SUBSTRATE | CERAMIC | MgO | 1309-48-4 | 2.4916 | 3% |  | 0.008137% | 0.00066576 |  | 0 | 0.03
|  | SUBSTRATE | CERAMIC | Silica (SiO2) | 7631-86-9 | 0.6644 | 0.8% |  | 0.00217% | 0.00017753 |  | 0 | 0.0079997
|  | SUBSTRATE | OTHERS | OTHERS |  | 0.1661 | 0.2% |  | 0.0005424% | 4.4382e-05 |  | 0 | 0.0019999
|  | TOP ELECTRODE | METALS | Ag | 7440-22-4 | 2.5217 | 91.41% |  | 0.008235% | 0.00067381 |  | 0 | 0.91409
|  | TOP ELECTRODE | METALS | Pd | 7440-05-3 | 0.0689 | 2.498% |  | 0.000225% | 1.841e-05 |  | 0 | 0.024975
|  | TOP ELECTRODE | OXIDE | PbO | 1317-36-8 | 0.05512 | 1.998% | EXCEMP. NO 5 | 0.00018% | 1.4728e-05 | EXCEMP. NO 5 | 1.4728e-05 | 0.01998
|  | TOP ELECTRODE | OXIDE | B2O3 | 1303-86-2 | 0.02756 | 0.999% |  | 9e-05% | 7.364e-06 |  | 0 | 0.00999
|  | TOP ELECTRODE | OXIDE | Silica (SiO2) | 7631-86-9 | 0.057876 | 2.098% |  | 0.000189% | 1.5464e-05 |  | 0 | 0.020979
|  | TOP ELECTRODE | OTHERS | OTHERS |  | 0.02756 | 0.999% |  | 9e-05% | 7.364e-06 |  | 0 | 0.00999
|  | BOTTOM ELECTRODE | METALS | Ag | 7440-22-4 | 1.0449 | 92% |  | 0.003412% | 0.00027919 |  | 0 | 0.92001
|  | BOTTOM ELECTRODE | OXIDE | PbO | 1317-36-8 | 0.03407 | 3% | EXCEMP. NO 5 | 0.0001113% | 9.1035e-06 | EXCEMP. NO 5 | 9.1035e-06 | 0.029999
|  | BOTTOM ELECTRODE | OXIDE | B2O3 | 1303-86-2 | 0.02271 | 2% |  | 7.416e-05% | 6.0681e-06 |  | 0 | 0.019996
|  | BOTTOM ELECTRODE | OXIDE | Silica (SiO2) | 7631-86-9 | 0.02271 | 2% |  | 7.416e-05% | 6.0681e-06 |  | 0 | 0.019996
|  | BOTTOM ELECTRODE | OTHERS | OTHERS |  | 0.01136 | 1% |  | 3.71e-05% | 3.0354e-06 |  | 0 | 0.010003
|  | SIDE ELECTRODE | METALS | Ni | 7440-02-0 | 0.02529 | 50% |  | 8.259e-05% | 6.7575e-06 |  | 0 | 0.5
|  | SIDE ELECTRODE | METALS | Cr | 7440-47-3 | 0.02529 | 50% |  | 8.259e-05% | 6.7575e-06 |  | 0 | 0.5
|  | RESISTIVE LAYER | METALS | Ag | 7440-22-4 | 0.4537 | 38.5% |  | 0.001482% | 0.00012123 |  | 0 | 0.38499
|  | RESISTIVE LAYER | METALS | Pd | 7440-05-3 | 0.3712 | 31.5% |  | 0.001212% | 9.9185e-05 |  | 0 | 0.31498
|  | RESISTIVE LAYER | OXIDE | B2O3 | 1303-86-2 | 0.1473 | 12.5% |  | 0.000481% | 3.9359e-05 |  | 0 | 0.12499
|  | RESISTIVE LAYER | OXIDE | Silica (SiO2) | 7631-86-9 | 0.1827 | 15.5% |  | 0.0005966% | 4.8817e-05 |  | 0 | 0.15503
|  | RESISTIVE LAYER | OTHERS | OTHERS |  | 0.02357 | 2% |  | 7.697e-05% | 6.2979e-06 |  | 0 | 0.020001
|  | INNER COATING | OXIDE | PbO | 1317-36-8 | 0.462 | 49% | EXCEMP. NO 5 | 0.001509% | 0.00012345 | EXCEMP. NO 5 | 0.00012345 | 0.49
|  | INNER COATING | OXIDE | B2O3 | 1303-86-2 | 0.1839 | 19.5% |  | 0.0006006% | 4.9138e-05 |  | 0 | 0.19504
|  | INNER COATING | OXIDE | Silica (SiO2) | 7631-86-9 | 0.2781 | 29.5% |  | 0.0009082% | 7.4308e-05 |  | 0 | 0.29495
|  | INNER COATING | OTHERS | OTHERS |  | 0.01886 | 2% |  | 6.159e-05% | 5.0394e-06 |  | 0 | 0.020003
|  | PROTECTIVE COATING | EPOXY | Epoxy resin (EP) | 25928-94-3 | 0.8571 | 59.4% |  | 0.002799% | 0.00022902 |  | 0 | 0.59404
|  | PROTECTIVE COATING | OXIDE | Silica (SiO2) | 7631-86-9 | 0.1429 | 9.904% |  | 0.0004667% | 3.8183e-05 |  | 0 | 0.099041
|  | PROTECTIVE COATING | OXIDE | Co3O4 | 1308-06-1 | 0.05714 | 3.96% |  | 0.0001866% | 1.5268e-05 |  | 0 | 0.039602
|  | PROTECTIVE COATING | OXIDE | Cr2O3 | 1308-38-9 | 0.05714 | 3.96% |  | 0.0001866% | 1.5268e-05 |  | 0 | 0.039602
|  | PROTECTIVE COATING | OXIDE | TiO2 | 1317-70-0 | 0.2857 | 19.8% |  | 0.000933% | 7.6339e-05 |  | 0 | 0.19801
|  | PROTECTIVE COATING | OTHERS | OTHERS |  | 0.04286 | 2.971% |  | 0.00014% | 1.1452e-05 |  | 0 | 0.029705
|  | SURFACE FINISHING | METALS | Ni | 7440-02-0 | 5.0571 | 53.49% |  | 0.01652% | 0.0013513 |  | 0 | 0.53491
|  | SURFACE FINISHING | METALS | Sn | 7440-31-5 | 4.3971 | 46.51% |  | 0.01436% | 0.0011749 |  | 0 | 0.46509
REP692/F | LF SMD RESISTOR | SUBSTRATE | CERAMIC | Al2O3 | 1344-28-1 | 79.5736 | 95% |  | 0.01646% | 0.0013466 |  | 0 | 0.95
|  | SUBSTRATE | CERAMIC | OTHERS |  | 4.1881 | 5% |  | 0.0008662% | 7.0875e-05 |  | 0 | 0.05
|  | RESISTIVE LAYER | METALS | Cr | 7440-47-3 | 0.06205 | 50% |  | 1.283e-05% | 1.0501e-06 |  | 0 | 0.5
|  | RESISTIVE LAYER | METALS | Ni | 7440-02-0 | 0.06205 | 50% |  | 1.283e-05% | 1.0501e-06 |  | 0 | 0.5
|  | TERMINATION | METALS | Ni | 7440-02-0 | 5.9209 | 100% |  | 0.001225% | 0.0001002 |  | 0 | 1
|  | TERMINATION | METALS | Sn | 7440-31-5 | 5.8323 | 100% |  | 0.001206% | 9.87e-05 |  | 0 | 1
|  | ELECTRODE | METALS | Pd | 7440-05-03 | 0.0251 | 1.61% |  | 5.191e-06% | 4.2477e-07 |  | 0 | 0.0161
|  | ELECTRODE | METALS | Ag | 7440-22-4 | 1.5096 | 96.77% |  | 0.0003122% | 2.5547e-05 |  | 0 | 0.9677
|  | ELECTRODE | GLASS | Glass |  | 0.0251 | 1.61% |  | 5.191e-06% | 4.2477e-07 |  | 0 | 0.0161
|  | ELECTRODE | METALS | Ag | 7440-22-4 | 0.7713 | 82.09% |  | 0.0001595% | 1.3053e-05 |  | 0 | 0.8209
|  | ELECTRODE | METALS | CuO | 1317-38-0 | 0.014 | 1.49% |  | 2.896e-06% | 2.3692e-07 |  | 0 | 0.0149
|  | ELECTRODE | GLASS | TiO2 | 1317-70-0 | 0.1543 | 16.42% |  | 3.191e-05% | 2.6112e-06 |  | 0 | 0.1642
|  | PROTECTIVE COATING | EPOXY | Epoxy resin (EP) | 25928-94-3 | 1.8614 | 100% |  | 0.000385% | 3.15e-05 |  | 0 | 1
RJC_0402_NP0/B | LF CERAMIC CAPACITOR | DIELECTRIC | CERAMIC | Al2O3 | 1344-28-1 | 6.546 | 8.906% |  | 0.0016% | 0.00013092 |  | 0 | 0.089061
|  | DIELECTRIC | CERAMIC | CaO | 1305-78-8 | 1.403 | 1.909% |  | 0.0003429% | 2.806e-05 |  | 0 | 0.019088
|  | DIELECTRIC | CERAMIC | Cr2O3 | 1308-38-9 | 0.026 | 0.03537% |  | 6.355e-06% | 5.2e-07 |  | 0 | 0.00035374
|  | DIELECTRIC | CERAMIC | Fe2O3 | 1332-37-2 | 0.13 | 0.1769% |  | 3.178e-05% | 2.6e-06 |  | 0 | 0.0017687
|  | DIELECTRIC | CERAMIC | MgO | 1309-48-4 | 25.8 | 35.1% |  | 0.006307% | 0.000516 |  | 0 | 0.35102
|  | DIELECTRIC | CERAMIC | MnO2 | 1313-13-9 | 0.004 | 0.005442% |  | 9.778e-07% | 8e-08 |  | 0 | 5.4422e-05
|  | DIELECTRIC | CERAMIC | Na2O | 12401-86-4 | 0.023 | 0.03129% |  | 5.622e-06% | 4.6e-07 |  | 0 | 0.00031293
|  | DIELECTRIC | CERAMIC | Nb2O5 | 1313-96-8 | 0.004 | 0.005442% |  | 9.778e-07% | 8e-08 |  | 0 | 5.4422e-05
|  | DIELECTRIC | CERAMIC | Nd2O3 | 1313-97-9 | 0.004 | 0.005442% |  | 9.778e-07% | 8e-08 |  | 0 | 5.4422e-05
|  | DIELECTRIC | CERAMIC | PbO | 1317-36-8 | 0.021 | 0.02857% | EXCEMP. NO 5 | 5.133e-06% | 4.2e-07 | EXCEMP. NO 5 | 4.2e-07 | 0.00028571
|  | DIELECTRIC | CERAMIC | Quartz (SiO2) | 14808-60-7 | 0.098 | 0.1333% |  | 2.395e-05% | 1.96e-06 |  | 0 | 0.0013333
|  | DIELECTRIC | CERAMIC | TiO2 | 1317-70-0 | 39.22 | 53.36% |  | 0.009587% | 0.0007844 |  | 0 | 0.53361
|  | DIELECTRIC | CERAMIC | ZrO2 | 1314-23-4 | 0.221 | 0.3007% |  | 5.402e-05% | 4.42e-06 |  | 0 | 0.0030068
|  | ELECTRODE | METALS | Pd | 7440-05-3 | 9.02 | 100% |  | 0.002205% | 0.0001804 |  | 0 | 1
|  | TERMINATION | METALS | Ag | 7440-22-4 | 5.85 | 100% |  | 0.00143% | 0.000117 |  | 0 | 1
|  | SURFACE FINISHING | METALS | Ni | 7440-02-0 | 5.03 | 43.1% |  | 0.00123% | 0.0001006 |  | 0 | 0.43102
|  | SURFACE FINISHING | METALS | Sn | 7440-31-5 | 6.64 | 56.9% |  | 0.001623% | 0.0001328 |  | 0 | 0.56898
RJC_0402_X7R/B | LF CERAMIC CAPACITOR | DIELECTRIC | CERAMIC | Al2O3 | 1344-28-1 | 0.048 | 0.05765% |  | 0.0001115% | 9.12e-06 |  | 0 | 0.00057645
|  | DIELECTRIC | CERAMIC | BaO | 1304-28-5 | 54.546 | 65.51% |  | 0.1267% | 0.010364 |  | 0 | 0.65507
|  | DIELECTRIC | CERAMIC | CaO | 1305-78-8 | 0.137 | 0.1645% |  | 0.0003181% | 2.603e-05 |  | 0 | 0.0016453
|  | DIELECTRIC | CERAMIC | Co3O4 | 1308-06-1 | 0.025 | 0.03002% |  | 5.805e-05% | 4.75e-06 |  | 0 | 0.00030024
|  | DIELECTRIC | CERAMIC | MgO | 1309-48-4 | 0.085 | 0.1021% |  | 0.0001974% | 1.615e-05 |  | 0 | 0.0010208
|  | DIELECTRIC | CERAMIC | MnO2 | 1313-13-9 | 0.096 | 0.1153% |  | 0.0002229% | 1.824e-05 |  | 0 | 0.0011529
|  | DIELECTRIC | CERAMIC | Na2O | 12401-86-4 | 0.001 | 0.001201% |  | 2.322e-06% | 1.9e-07 |  | 0 | 1.2009e-05
|  | DIELECTRIC | CERAMIC | SO3 | 7446-11-9 | 0.013 | 0.01561% |  | 3.019e-05% | 2.47e-06 |  | 0 | 0.00015612
|  | DIELECTRIC | CERAMIC | Sb2O3 | 1309-64-4 | 0.049 | 0.05885% |  | 0.0001138% | 9.31e-06 |  | 0 | 0.00058846
|  | DIELECTRIC | CERAMIC | Quartz (SiO2) | 14808-60-7 | 0.386 | 0.4636% |  | 0.0008964% | 7.334e-05 |  | 0 | 0.0046356
|  | DIELECTRIC | CERAMIC | SrO | 1314-11-0 | 0.016 | 0.01922% |  | 3.715e-05% | 3.04e-06 |  | 0 | 0.00019215
|  | DIELECTRIC | CERAMIC | TiO2 | 1317-70-0 | 26.979 | 32.4% |  | 0.06265% | 0.005126 |  | 0 | 0.324
|  | DIELECTRIC | CERAMIC | Y2O3 | 1314-36-9 | 0.742 | 0.8911% |  | 0.001723% | 0.00014098 |  | 0 | 0.008911
|  | DIELECTRIC | CERAMIC | ZnO | 1314-13-2 | 0.109 | 0.1309% |  | 0.0002531% | 2.071e-05 |  | 0 | 0.001309
|  | DIELECTRIC | CERAMIC | ZrO2 | 1314-23-4 | 0.036 | 0.04323% |  | 8.36e-05% | 6.84e-06 |  | 0 | 0.00043234
|  | ELECTRODE | METALS | Ni | 7440-02-0 | 3.256 | 100% |  | 0.007561% | 0.00061864 |  | 0 | 1
|  | TERMINATION | METALS | Cu | 7440-50-8 | 6.686 | 100% |  | 0.01553% | 0.0012703 |  | 0 | 1
|  | SURFACE FINISHING | METALS | Ni | 7440-02-0 | 2.663 | 39.22% |  | 0.006184% | 0.00050597 |  | 0 | 0.39219
|  | SURFACE FINISHING | METALS | Sn | 7440-31-5 | 4.127 | 60.78% |  | 0.009584% | 0.00078413 |  | 0 | 0.60781
RJC_0603_X7R/B | LF CERAMIC CAPACITOR | DIELECTRIC | CERAMIC | Al2O3 | 1344-28-1 | 0.049 | 0.05677% |  | 0.0001797% | 1.47e-05 |  | 0 | 0.00056771
|  | DIELECTRIC | CERAMIC | BaO | 1304-28-5 | 56.472 | 65.43% |  | 0.2071% | 0.016942 |  | 0 | 0.65429
|  | DIELECTRIC | CERAMIC | CaO | 1305-78-8 | 0.152 | 0.1761% |  | 0.0005573% | 4.56e-05 |  | 0 | 0.0017611
|  | DIELECTRIC | CERAMIC | Co3O4 | 1308-06-1 | 0.004 | 0.004634% |  | 1.467e-05% | 1.2e-06 |  | 0 | 4.6344e-05
|  | DIELECTRIC | CERAMIC | MgO | 1309-48-4 | 0.09 | 0.1043% |  | 0.00033% | 2.7e-05 |  | 0 | 0.0010427
|  | DIELECTRIC | CERAMIC | MnO2 | 1313-13-9 | 0.05 | 0.05793% |  | 0.0001833% | 1.5e-05 |  | 0 | 0.0005793
|  | DIELECTRIC | CERAMIC | SO3 | 7446-11-9 | 0.015 | 0.01738% |  | 5.5e-05% | 4.5e-06 |  | 0 | 0.00017379
|  | DIELECTRIC | CERAMIC | Sb2O3 | 1309-64-4 | 0.073 | 0.08458% |  | 0.0002677% | 2.19e-05 |  | 0 | 0.00084578
|  | DIELECTRIC | CERAMIC | Quartz (SiO2) | 14808-60-7 | 0.417 | 0.4831% |  | 0.001529% | 0.0001251 |  | 0 | 0.0048314
|  | DIELECTRIC | CERAMIC | SrO | 1314-11-0 | 0.016 | 0.01854% |  | 5.867e-05% | 4.8e-06 |  | 0 | 0.00018538
|  | DIELECTRIC | CERAMIC | TiO2 | 1317-70-0 | 28.01 | 32.45% |  | 0.1027% | 0.008403 |  | 0 | 0.32452
|  | DIELECTRIC | CERAMIC | Y2O3 | 1314-36-9 | 0.77 | 0.8921% |  | 0.002823% | 0.000231 |  | 0 | 0.0089212
|  | DIELECTRIC | CERAMIC | ZnO | 1314-13-2 | 0.153 | 0.1773% |  | 0.000561% | 4.59e-05 |  | 0 | 0.0017727
|  | DIELECTRIC | CERAMIC | ZrO2 | 1314-23-4 | 0.04 | 0.04634% |  | 0.0001467% | 1.2e-05 |  | 0 | 0.00046344
|  | ELECTRODE | METALS | Ni | 7440-02-0 | 4.088 | 100% |  | 0.01499% | 0.0012264 |  | 0 | 1
|  | TERMINATION | METALS | Cu | 7440-50-8 | 7.035 | 100% |  | 0.02579% | 0.0021105 |  | 0 | 1
|  | SURFACE FINISHING | METALS | Ni | 7440-02-0 | 2.28 | 47.04% |  | 0.00836% | 0.000684 |  | 0 | 0.47039
|  | SURFACE FINISHING | METALS | Sn | 7440-31-5 | 2.567 | 52.96% |  | 0.009412% | 0.0007701 |  | 0 | 0.52961
RJC_0805_X7R/B | LF CERAMIC CAPACITOR | DIELECTRIC | CERAMIC | Al2O3 | 1344-28-1 | 0.033 | 0.03747% |  | 9.68e-05% | 7.92e-06 |  | 0 | 0.00037466
|  | DIELECTRIC | CERAMIC | BaO | 1304-28-5 | 57.74 | 65.55% |  | 0.1694% | 0.013858 |  | 0 | 0.65553
|  | DIELECTRIC | CERAMIC | CaO | 1305-78-8 | 0.155 | 0.176% |  | 0.0004547% | 3.72e-05 |  | 0 | 0.0017597
|  | DIELECTRIC | CERAMIC | Co3O4 | 1308-06-1 | 0.005 | 0.005677% |  | 1.467e-05% | 1.2e-06 |  | 0 | 5.6766e-05
|  | DIELECTRIC | CERAMIC | MgO | 1309-48-4 | 0.095 | 0.1079% |  | 0.0002787% | 2.28e-05 |  | 0 | 0.0010786
|  | DIELECTRIC | CERAMIC | MnO2 | 1313-13-9 | 0.051 | 0.0579% |  | 0.0001496% | 1.224e-05 |  | 0 | 0.00057901
|  | DIELECTRIC | CERAMIC | SO3 | 7446-11-9 | 0.005 | 0.005677% |  | 1.467e-05% | 1.2e-06 |  | 0 | 5.6766e-05
|  | DIELECTRIC | CERAMIC | Sb2O3 | 1309-64-4 | 0.057 | 0.06471% |  | 0.0001672% | 1.368e-05 |  | 0 | 0.00064713
|  | DIELECTRIC | CERAMIC | Quartz (SiO2) | 14808-60-7 | 0.398 | 0.4519% |  | 0.001167% | 9.552e-05 |  | 0 | 0.0045186
|  | DIELECTRIC | CERAMIC | SrO | 1314-11-0 | 0.018 | 0.02044% |  | 5.28e-05% | 4.32e-06 |  | 0 | 0.00020436
|  | DIELECTRIC | CERAMIC | TiO2 | 1317-70-0 | 28.871 | 32.78% |  | 0.08469% | 0.006929 |  | 0 | 0.32778
|  | DIELECTRIC | CERAMIC | Y2O3 | 1314-36-9 | 0.548 | 0.6222% |  | 0.001607% | 0.00013152 |  | 0 | 0.0062215
|  | DIELECTRIC | CERAMIC | ZnO | 1314-13-2 | 0.075 | 0.08515% |  | 0.00022% | 1.8e-05 |  | 0 | 0.00085149
|  | DIELECTRIC | CERAMIC | ZrO2 | 1314-23-4 | 0.03 | 0.03406% |  | 8.8e-05% | 7.2e-06 |  | 0 | 0.0003406
|  | ELECTRODE | METALS | Ni | 7440-02-0 | 4.32 | 100% |  | 0.01267% | 0.0010368 |  | 0 | 1
|  | TERMINATION | METALS | Cu | 7440-50-8 | 2.665 | 100% |  | 0.007817% | 0.0006396 |  | 0 | 1
|  | SURFACE FINISHING | METALS | Ni | 7440-02-0 | 2.17 | 43.98% |  | 0.006365% | 0.0005208 |  | 0 | 0.43981
|  | SURFACE FINISHING | METALS | Sn | 7440-31-5 | 2.764 | 56.02% |  | 0.008108% | 0.00066336 |  | 0 | 0.56019
RJC_1210_X7R/B | LF CERAMIC CAPACITOR | DIELECTRIC | CERAMIC | Al2O3 | 1344-28-1 | 0.033 | 0.0368% |  | 0.0009518% | 7.788e-05 |  | 0 | 0.00036803
|  | DIELECTRIC | CERAMIC | BaO | 1304-28-5 | 58.76 | 65.53% |  | 1.695% | 0.13867 |  | 0 | 0.65532
|  | DIELECTRIC | CERAMIC | CaO | 1305-78-8 | 0.157 | 0.1751% |  | 0.004528% | 0.00037052 |  | 0 | 0.0017509
|  | DIELECTRIC | CERAMIC | MgO | 1309-48-4 | 0.098 | 0.1093% |  | 0.002827% | 0.00023128 |  | 0 | 0.0010929
|  | DIELECTRIC | CERAMIC | MnO2 | 1313-13-9 | 0.056 | 0.06245% |  | 0.001615% | 0.00013216 |  | 0 | 0.00062454
|  | DIELECTRIC | CERAMIC | Sb2O3 | 1309-64-4 | 0.051 | 0.05688% |  | 0.001471% | 0.00012036 |  | 0 | 0.00056878
|  | DIELECTRIC | CERAMIC | Quartz (SiO2) | 14808-60-7 | 0.403 | 0.4494% |  | 0.01162% | 0.00095108 |  | 0 | 0.0044945
|  | DIELECTRIC | CERAMIC | SrO | 1314-11-0 | 0.016 | 0.01784% |  | 0.0004615% | 3.776e-05 |  | 0 | 0.00017844
|  | DIELECTRIC | CERAMIC | TiO2 | 1317-70-0 | 29.193 | 32.56% |  | 0.842% | 0.068895 |  | 0 | 0.32557
|  | DIELECTRIC | CERAMIC | Y2O3 | 1314-36-9 | 0.79 | 0.881% |  | 0.02279% | 0.0018644 |  | 0 | 0.0088105
|  | DIELECTRIC | CERAMIC | ZnO | 1314-13-2 | 0.077 | 0.08587% |  | 0.002221% | 0.00018172 |  | 0 | 0.00085874
|  | DIELECTRIC | CERAMIC | ZrO2 | 1314-23-4 | 0.032 | 0.03569% |  | 0.000923% | 7.552e-05 |  | 0 | 0.00035688
|  | ELECTRODE | METALS | Ni | 7440-02-0 | 3.364 | 100% |  | 0.09703% | 0.007939 |  | 0 | 1
|  | TERMINATION | METALS | Cu | 7440-50-8 | 3.221 | 100% |  | 0.09291% | 0.0076016 |  | 0 | 1
|  | SURFACE FINISHING | METALS | Ni | 7440-02-0 | 2.64 | 70.42% |  | 0.07615% | 0.0062304 |  | 0 | 0.70419
|  | SURFACE FINISHING | METALS | Sn | 7440-31-5 | 1.109 | 29.58% |  | 0.03199% | 0.0026172 |  | 0 | 0.29581
RKZ_SOD323/D | LF-DIODE | ENCAPSULATION | EPOXY | Ortho-Cresol Novolac Epoxy | 29690-82-2 | 11.034 | 16.75% |  | 0.01349% | 0.0011034 |  | 0 | 0.16754
|  | ENCAPSULATION | EPOXY | Phenolic Novolac | 9003-35-4 | 5.5172 | 8.377% |  | 0.006743% | 0.00055172 |  | 0 | 0.083772
|  | ENCAPSULATION | EPOXY | Brominated Epoxy Resin | 31942-06-0 | 0.9914 | 1.505% |  | 0.001212% | 9.914e-05 |  | 0 | 0.015053
|  | ENCAPSULATION | OXIDE | Sb2O3 | 1309-64-4 | 1.9828 | 3.011% |  | 0.002423% | 0.00019828 |  | 0 | 0.030106
|  | ENCAPSULATION | SILICON | Silica + Carbon Black |  | 46.3347 | 70.35% |  | 0.05663% | 0.0046335 |  | 0 | 0.70353
|  | LEADFRAME | COPPER ALLOY | Fe | 7439-89-6 | 16.0129 | 86.29% |  | 0.01957% | 0.0016013 |  | 0 | 0.86295
|  | LEADFRAME | COPPER ALLOY | Cu | 7440-50-8 | 1.3793 | 7.433% |  | 0.001686% | 0.00013793 |  | 0 | 0.074332
|  | LEADFRAME | COPPER ALLOY | Ni | 7440-02-0 | 1.1638 | 6.272% |  | 0.001422% | 0.00011638 |  | 0 | 0.062718
|  | SURFACE FINISHING | METALS | Sn | 7440-31-5 | 2.78 | 100% |  | 0.003398% | 0.000278 |  | 0 | 1
|  | BOND WIRE | METALS | Au | 7440-57-5 | 0.1293 | 100% |  | 0.000158% | 1.293e-05 |  | 0 | 1
|  | CHIP | SILICON | Si | 7440-21-3 | 12.6724 | 100% |  | 0.01549% | 0.0012672 |  | 0 | 1
RKZ_SOT416/B | LF-DIODE | ENCAPSULATION | METALS | Br | 7726-95-6 | 0.49 | 1.005% |  | 0.0001497% | 1.225e-05 |  | 0 | 0.010045
|  | ENCAPSULATION | EPOXY | Epoxy |  | 7.32 | 15.01% |  | 0.002237% | 0.000183 |  | 0 | 0.15006
|  | ENCAPSULATION | METALS | Sb | 7440-36-0 | 1.95 | 3.998% |  | 0.0005958% | 4.875e-05 |  | 0 | 0.039975
|  | ENCAPSULATION | OXIDE | Quartz (SiO2) | 14808-60-7 | 39.02 | 79.99% |  | 0.01192% | 0.0009755 |  | 0 | 0.79992
|  | LEADFRAME | FE-NI ALLOY | Co | 7440-48-4 | 0.22 | 0.4921% |  | 6.722e-05% | 5.5e-06 |  | 0 | 0.0049206
|  | LEADFRAME | FE-NI ALLOY | Fe | 7439-89-6 | 25.26 | 56.5% |  | 0.007718% | 0.0006315 |  | 0 | 0.56497
|  | LEADFRAME | FE-NI ALLOY | Mn | 7439-96-5 | 0.45 | 1.006% |  | 0.0001375% | 1.125e-05 |  | 0 | 0.010065
|  | LEADFRAME | FE-NI ALLOY | Ni | 7440-02-0 | 18.78 | 42% |  | 0.005738% | 0.0004695 |  | 0 | 0.42004
|  | SURFACE FINISHING | METALS | Sn | 7440-31-5 | 4.88 | 100% |  | 0.001491% | 0.000122 |  | 0 | 1
|  | CHIP | SILICON | Si | 7440-21-3 | 1.63 | 100% |  | 0.000498% | 4.075e-05 |  | 0 | 1
RYN_PowerPAK1212_8/B | LF TRANSISTOR | ENCAPSULATION | EPOXY | EPOXY (C15H16O2.C3H5ClO)x | 25068-38-6 | 4.83 | 24.96% |  | 0.0732% | 0.0059892 |  | 0 | 0.24963
|  | ENCAPSULATION | SILICON | Silica, vitreous | 60676-86-0 | 14.129 | 73.02% |  | 0.2141% | 0.01752 |  | 0 | 0.73022
|  | ENCAPSULATION | EPOXY | Brominated Epoxy | 10097-32-2 | 0.39 | 2.016% |  | 0.005911% | 0.0004836 |  | 0 | 0.020156
|  | LEADFRAME | COPPER ALLOY | Cu | 7440-50-8 | 63.871 | 99.58% |  | 0.968% | 0.0792 |  | 0 | 0.99579
|  | LEADFRAME | COPPER ALLOY | Zn | 7440-66-6 | 0.13 | 0.2027% |  | 0.00197% | 0.0001612 |  | 0 | 0.0020268
|  | LEADFRAME | COPPER ALLOY | P | 7723-14-0 | 0.01 | 0.01559% |  | 0.0001516% | 1.24e-05 |  | 0 | 0.00015591
|  | LEADFRAME | COPPER ALLOY | Fe | 7439-89-6 | 0.13 | 0.2027% |  | 0.00197% | 0.0001612 |  | 0 | 0.0020268
|  | BOND WIRE | METALS | Au | 7440-57-5 | 1.3 | 100% |  | 0.0197% | 0.001612 |  | 0 | 1
|  | DIE ATTACH | METALS | Ag | 7440-22-4 | 1.69 | 75.11% |  | 0.02561% | 0.0020956 |  | 0 | 0.75111
|  | DIE ATTACH | EPOXY | Proprietary Resin | 129915-35-1 | 0.56 | 24.89% |  | 0.008487% | 0.0006944 |  | 0 | 0.24889
|  | SURFACE FINISHING | METALS | Sn | 7440-31-5 | 1.29 | 100% |  | 0.01955% | 0.0015996 |  | 0 | 1
|  | CHIP | SILICON | Si | 7440-21-3 | 12.58 | 98.98% |  | 0.1907% | 0.015599 |  | 0 | 0.98977
|  | CHIP | METALS | Al | 7429-90-5 | 0.13 | 1.023% |  | 0.00197% | 0.0001612 |  | 0 | 0.010228
RYT_MSOP8/D | LF MICRO CIRCUIT | CHIP | SILICON | Si | 7440-21-3 | 4.3933 | 100% |  | 0.01007% | 0.00082401 |  | 0 | 1
|  | DIE ATTACH | METALS | Ag | 7440-22-4 | 0.1006 | 75.53% |  | 0.0002306% | 1.8869e-05 |  | 0 | 0.75526
|  | DIE ATTACH | EPOXY | Epoxy |  | 0.0026 | 1.952% |  | 5.96e-06% | 4.8766e-07 |  | 0 | 0.01952
|  | DIE ATTACH | EPOXY | Proprietary Resin |  | 0.0224 | 16.82% |  | 5.135e-05% | 4.2013e-06 |  | 0 | 0.16817
|  | DIE ATTACH | EPOXY | Proprietary Material |  | 0.0076 | 5.706% |  | 1.742e-05% | 1.4255e-06 |  | 0 | 0.057057
|  | BOND WIRE | METALS | Au | 7440-57-5 | 4.1903 | 100% |  | 0.009606% | 0.00078593 |  | 0 | 1
|  | BOND WIRE | METALS | Be | 7440-41-7 | 0 | 0% |  | 0% | 0 |  | 0 | 0
|  | BOND WIRE | METALS | Ca | 7440-70-2 | 0 | 0% |  | 0% | 0 |  | 0 | 0
|  | BOND WIRE | METALS | Ag | 7440-22-4 | 0 | 0% |  | 0% | 0 |  | 0 | 0
|  | LEADFRAME | METALS | Cu | 7440-50-8 | 17.928 | 94.72% |  | 0.0411% | 0.0033626 |  | 0 | 0.94719
|  | LEADFRAME | METALS | Fe | 7439-89-6 | 0.0379 | 0.2002% |  | 8.688e-05% | 7.1085e-06 |  | 0 | 0.0020024
|  | LEADFRAME | METALS | Ni | 7440-02-0 | 0.6057 | 3.2% |  | 0.001388% | 0.00011361 |  | 0 | 0.032001
|  | LEADFRAME | SILICON | Si | 7440-21-3 | 0.1666 | 0.8802% |  | 0.0003819% | 3.1247e-05 |  | 0 | 0.008802
|  | LEADFRAME | METALS | Zn | 7440-66-6 | 0.1893 | 1% |  | 0.0004339% | 3.5505e-05 |  | 0 | 0.010001
|  | SURFACE FINISHING | METALS | Au | 7440-57-5 | 0.0095 | 2.509% |  | 2.178e-05% | 1.7818e-06 |  | 0 | 0.025092
|  | SURFACE FINISHING | METALS | Ni | 7440-02-0 | 0.3407 | 89.99% |  | 0.000781% | 6.3902e-05 |  | 0 | 0.89989
|  | SURFACE FINISHING | METALS | Pd | 7440-05-3 | 0.0284 | 7.501% |  | 6.51e-05% | 5.3267e-06 |  | 0 | 0.075013
|  | ENCAPSULATION | PIGMENT | Carbon Black | 1333-86-4 | 0.2159 | 0.3% |  | 0.0004949% | 4.0494e-05 |  | 0 | 0.0029996
|  | ENCAPSULATION | SILICON | Silica, vitreous | 60676-86-0 | 61.1806 | 85% |  | 0.1402% | 0.011475 |  | 0 | 0.85
|  | ENCAPSULATION | EPOXY | Proprietary Hardener |  | 3.5989 | 5% |  | 0.00825% | 0.00067501 |  | 0 | 0.050001
|  | ENCAPSULATION | EPOXY | Catalyst Mold Release Adhesion Agent |  | 1.9434 | 2.7% |  | 0.004455% | 0.0003645 |  | 0 | 0.027
|  | ENCAPSULATION | EPOXY | Biphenyl Epoxy |  | 3.5989 | 5% |  | 0.00825% | 0.00067501 |  | 0 | 0.050001
|  | ENCAPSULATION | EPOXY | Epoxy Cresol Novolac | 25053-96-7 | 1.4395 | 2% |  | 0.0033% | 0.00026999 |  | 0 | 0.019999
RYT_SON8_T/A | LF MICRO CIRCUIT | CHIP | SILICON | Si | 7440-21-3 | 3.8 | 100% |  | 0.01115% | 0.000912 |  | 0 | 1
|  | DIE ATTACH | METALS | Ag | 7440-22-4 | 0.8982 | 75.61% |  | 0.002635% | 0.00021557 |  | 0 | 0.75612
|  | DIE ATTACH | SILICON | Silica, vitreous | 60676-86-0 | 0.0166 | 1.397% |  | 4.869e-05% | 3.984e-06 |  | 0 | 0.013974
|  | DIE ATTACH | EPOXY | Epoxy resin (EP) | 25928-94-3 | 0.0622 | 5.236% |  | 0.0001824% | 1.4928e-05 |  | 0 | 0.052361
|  | DIE ATTACH | EPOXY | Bismaleimide |  | 0.0267 | 2.248% |  | 7.832e-05% | 6.408e-06 |  | 0 | 0.022477
|  | DIE ATTACH | EPOXY | Proprietary Resin |  | 0.0491 | 4.133% |  | 0.000144% | 1.1784e-05 |  | 0 | 0.041333
|  | DIE ATTACH | EPOXY | Proprietary Material |  | 0.1351 | 11.37% |  | 0.0003963% | 3.2424e-05 |  | 0 | 0.11373
|  | BOND WIRE | METALS | Au | 7440-57-5 | 0.557 | 100% |  | 0.001634% | 0.00013368 |  | 0 | 0.99997
|  | BOND WIRE | TRACE METALS | Be | 7440-41-7 | 4.257e-06 | 0.0007642% |  | 1.249e-08% | 1.0217e-09 |  | 0 | 7.6425e-06
|  | BOND WIRE | TRACE METALS | Ca | 7440-70-2 | 5e-06 | 0.0008976% |  | 1.467e-08% | 1.2e-09 |  | 0 | 8.9764e-06
|  | BOND WIRE | TRACE METALS | Cu | 7440-50-8 | 5e-07 | 8.976e-05% |  | 1.467e-09% | 1.2e-10 |  | 0 | 8.9764e-07
|  | BOND WIRE | TRACE METALS | Ag | 7440-22-4 | 6.38e-06 | 0.001145% |  | 1.871e-08% | 1.5312e-09 |  | 0 | 1.1454e-05
|  | BOND WIRE | TRACE METALS | In | 7440-74-6 | 1.5e-06 | 0.0002693% |  | 4.4e-09% | 3.6e-10 |  | 0 | 2.6929e-06
|  | LEADFRAME | METALS | Cu | 7440-50-8 | 32.4461 | 98.43% |  | 0.09517% | 0.0077871 |  | 0 | 0.98428
|  | LEADFRAME | METALS | Cr | 7440-47-3 | 0.0441 | 0.1338% |  | 0.0001294% | 1.0584e-05 |  | 0 | 0.0013378
|  | LEADFRAME | METALS | Fe | 7439-89-6 | 0.3679 | 1.116% |  | 0.001079% | 8.8296e-05 |  | 0 | 0.011161
|  | LEADFRAME | METALS | Pb | 7439-92-1 | 0.0046 | 0.01395% | EXEMP. NO 6c | 1.349e-05% | 1.104e-06 | EXEMP. NO 6c | 1.104e-06 | 0.00013954
|  | LEADFRAME | METALS | P | 7723-14-0 | 0.0023 | 0.006977% |  | 6.746e-06% | 5.52e-07 |  | 0 | 6.9772e-05
|  | LEADFRAME | METALS | Sn | 7440-31-5 | 0.0487 | 0.1477% |  | 0.0001428% | 1.1688e-05 |  | 0 | 0.0014774
|  | LEADFRAME | METALS | Zn | 7440-66-6 | 0.0506 | 0.1535% |  | 0.0001484% | 1.2144e-05 |  | 0 | 0.001535
|  | SURFACE FINISHING | METALS | Au | 7440-57-5 | 0.0112 | 2.011% |  | 3.285e-05% | 2.688e-06 |  | 0 | 0.020111
|  | SURFACE FINISHING | METALS | Ni | 7440-02-0 | 0.5069 | 91.02% |  | 0.001487% | 0.00012166 |  | 0 | 0.91022
|  | SURFACE FINISHING | METALS | Pd | 7440-05-3 | 0.0388 | 6.967% |  | 0.0001138% | 9.312e-06 |  | 0 | 0.069671
|  | ENCAPSULATION | PIGMENT | Carbon Black | 1333-86-4 | 0.1828 | 0.3% |  | 0.0005362% | 4.3872e-05 |  | 0 | 0.0029997
|  | ENCAPSULATION | SILICON | Silica, vitreous | 60676-86-0 | 53.6275 | 88% |  | 0.1573% | 0.012871 |  | 0 | 0.88
|  | ENCAPSULATION | EPOXY | Proprietary Hardener |  | 3.047 | 5% |  | 0.008938% | 0.00073128 |  | 0 | 0.05
|  | ENCAPSULATION | EPOXY | Catalyst Mold Release Adhesion Agent |  | 0.7393 | 1.213% |  | 0.002169% | 0.00017743 |  | 0 | 0.012132
|  | ENCAPSULATION | EPOXY | Biphenyl Epoxy |  | 3.3437 | 5.487% |  | 0.009808% | 0.00080249 |  | 0 | 0.054868
RYT_SOT23/D | LF MICRO CIRCUIT | LEADFRAME | METALS | Ni | 7440-02-0 | 14.186 | 42% |  | 0.01647% | 0.0013477 |  | 0 | 0.42
|  | LEADFRAME | METALS | Fe | 7439-89-6 | 19.59 | 58% |  | 0.02275% | 0.001861 |  | 0 | 0.58
|  | SURFACE FINISHING | METALS | Sn | 7440-31-5 | 3.9472 | 100% |  | 0.004583% | 0.00037498 |  | 0 | 1
|  | SURFACE FINISHING | METALS | Ag | 7440-22-4 | 0.6095 | 4.531% |  | 0.0007077% | 5.7902e-05 |  | 0 | 0.045309
|  | ENCAPSULATION | OXIDE | Sb2O3 | 1309-64-4 | 1.4573 | 2.6% |  | 0.001692% | 0.00013844 |  | 0 | 0.026
|  | ENCAPSULATION | EPOXY | Brominated Epoxy | 40039-93-8 | 0.7454 | 1.33% |  | 0.0008655% | 7.0813e-05 |  | 0 | 0.013299
|  | ENCAPSULATION | SILICON | Silica, vitreous | 60676-86-0 | 40.3957 | 72.07% |  | 0.0469% | 0.0038376 |  | 0 | 0.7207
|  | ENCAPSULATION | EPOXY | Epoxy resin (EP) | 25928-94-3 | 13.4521 | 24% |  | 0.01562% | 0.0012779 |  | 0 | 0.24
|  | CHIP | METALS | Al | 7429-90-5 | 0.0269 | 0.5982% |  | 3.123e-05% | 2.5555e-06 |  | 0 | 0.0059822
|  | CHIP | SILICON | Si | 7440-21-3 | 4.4698 | 99.4% |  | 0.00519% | 0.00042463 |  | 0 | 0.99402
|  | DIE ATTACH | METALS | Ag | 7440-22-4 | 0.697 | 75% |  | 0.0008093% | 6.6215e-05 |  | 0 | 0.75003
|  | DIE ATTACH | EPOXY | Epoxy resin (EP) | 25928-94-3 | 0.2323 | 25% |  | 0.0002697% | 2.2069e-05 |  | 0 | 0.24997
|  | BOND WIRE | GOLD | Au | 7440-57-5 | 0.1898 | 100% |  | 0.0002204% | 1.8031e-05 |  | 0 | 1
RYT_SOT23_5/E | LF MICRO CIRCUIT | LEADFRAME | COPPER ALLOY | Cu | 7440-50-8 | 36.9905 | 97.45% |  | 0.07735% | 0.0063291 |  | 0 | 0.9745
|  | LEADFRAME | COPPER ALLOY | Fe | 7439-89-6 | 0.911 | 2.4% |  | 0.001905% | 0.00015587 |  | 0 | 0.024
|  | LEADFRAME | COPPER ALLOY | P | 7723-14-0 | 0.0113 | 0.02977% |  | 2.363e-05% | 1.9334e-06 |  | 0 | 0.0002977
|  | LEADFRAME | COPPER ALLOY | Zn | 7440-66-6 | 0.0455 | 0.1199% |  | 9.515e-05% | 7.785e-06 |  | 0 | 0.0011987
|  | SURFACE FINISHING | METALS | Sn | 7440-31-5 | 4.7635 | 100% |  | 0.009961% | 0.00081503 |  | 0 | 1
|  | SURFACE FINISHING | METALS | Ag | 7440-22-4 | 0.3674 | 100% |  | 0.0007683% | 6.2862e-05 |  | 0 | 1
|  | ENCAPSULATION | OXIDE | Sb2O3 | 1309-64-4 | 1.3222 | 2.598% |  | 0.002765% | 0.00022623 |  | 0 | 0.025979
|  | ENCAPSULATION | EPOXY | Brominated Epoxy | 40039-93-8 | 0.7173 | 1.409% |  | 0.0015% | 0.00012273 |  | 0 | 0.014094
|  | ENCAPSULATION | SILICON | Silica, vitreous | 60676-86-0 | 36.6505 | 72.01% |  | 0.07664% | 0.0062709 |  | 0 | 0.72012
|  | ENCAPSULATION | EPOXY | Epoxy resin (EP) | 25928-94-3 | 12.2049 | 23.98% |  | 0.02552% | 0.0020883 |  | 0 | 0.23981
|  | CHIP | METALS | Al | 7429-90-5 | 0.0264 | 0.5987% |  | 5.521e-05% | 4.517e-06 |  | 0 | 0.0059869
|  | CHIP | SILICON | Si | 7440-21-3 | 4.3832 | 99.4% |  | 0.009166% | 0.00074997 |  | 0 | 0.99401
|  | DIE ATTACH | METALS | Ag | 7440-22-4 | 1.0973 | 75% |  | 0.002295% | 0.00018775 |  | 0 | 0.75003
|  | DIE ATTACH | EPOXY | Epoxy resin (EP) | 25928-94-3 | 0.3657 | 25% |  | 0.0007647% | 6.2571e-05 |  | 0 | 0.24997
|  | BOND WIRE | GOLD | Au | 7440-57-5 | 0.1837 | 100% |  | 0.0003841% | 3.1431e-05 |  | 0 | 1
RYT_SOT23_5_T/B | LF MICRO CIRCUIT | LEADFRAME | COPPER ALLOY | Cr | 7440-47-3 | 0.0599 | 0.2498% |  | 9.494e-05% | 7.7678e-06 |  | 0 | 0.0024985
|  | LEADFRAME | COPPER ALLOY | Cu | 7440-50-8 | 23.8067 | 99.3% |  | 0.03773% | 0.0030873 |  | 0 | 0.99301
|  | LEADFRAME | COPPER ALLOY | Sn | 7440-31-5 | 0.0599 | 0.2498% |  | 9.494e-05% | 7.7678e-06 |  | 0 | 0.0024985
|  | LEADFRAME | COPPER ALLOY | Zn | 7440-66-6 | 0.0479 | 0.1998% |  | 7.592e-05% | 6.2117e-06 |  | 0 | 0.001998
|  | SURFACE FINISHING | GOLD | Au | 7440-57-5 | 0.0151 | 0.9999% |  | 2.393e-05% | 1.9582e-06 |  | 0 | 0.0099993
|  | SURFACE FINISHING | METALS | Ni | 7440-02-0 | 1.3591 | 90% |  | 0.002154% | 0.00017625 |  | 0 | 0.90001
|  | SURFACE FINISHING | METALS | Pd | 7440-05-3 | 0.1359 | 8.999% |  | 0.0002154% | 1.7624e-05 |  | 0 | 0.089994
|  | ENCAPSULATION | PIGMENT | Carbon Black | 1333-86-4 | 0.2005 | 0.3001% |  | 0.0003178% | 2.6001e-05 |  | 0 | 0.0030007
|  | ENCAPSULATION | FILLER | Silica, vitreous | 60676-86-0 | 56.7957 | 85% |  | 0.09002% | 0.0073653 |  | 0 | 0.85
|  | ENCAPSULATION | EPOXY | Proprietary Hardener |  | 3.3409 | 5% |  | 0.005295% | 0.00043325 |  | 0 | 0.05
|  | ENCAPSULATION | EPOXY | Catalyst Mold Release Adhesion Agent |  | 1.8041 | 2.7% |  | 0.002859% | 0.00023396 |  | 0 | 0.027
|  | ENCAPSULATION | EPOXY | Biphenyl Epoxy |  | 3.3409 | 5% |  | 0.005295% | 0.00043325 |  | 0 | 0.05
|  | ENCAPSULATION | EPOXY | Epoxy Cresol Novolac | 25053-96-7 | 1.3364 | 2% |  | 0.002118% | 0.0001733 |  | 0 | 0.02
|  | CHIP | SILICON | Si | 7440-21-3 | 6.4471 | 100% |  | 0.01022% | 0.00083606 |  | 0 | 1
|  | DIE ATTACH | METALS | Ag | 7440-22-4 | 0.5475 | 75% |  | 0.0008678% | 7.1e-05 |  | 0 | 0.75
|  | DIE ATTACH | EPOXY | Epoxy |  | 0.1168 | 16% |  | 0.0001851% | 1.5147e-05 |  | 0 | 0.16
|  | DIE ATTACH | EPOXY | Proprietary Resin |  | 0.0511 | 7% |  | 8.099e-05% | 6.6266e-06 |  | 0 | 0.07
|  | DIE ATTACH | EPOXY | Proprietary Material |  | 0.0146 | 2% |  | 2.314e-05% | 1.8933e-06 |  | 0 | 0.02
|  | BOND WIRE | GOLD | Au | 7440-57-5 | 0.5198 | 100% |  | 0.0008239% | 6.7408e-05 |  | 0 | 1
RYT_TSSOP16/C | LF MICRO CIRCUIT POWER PAD | BOND WIRE | GOLD | Au | 7440-57-5 | 0.7975 | 100% |  | 0.009503% | 0.00077756 |  | 0 | 1
|  | BOND WIRE | TRACE METAL | Be | 7440-41-7 | 0 | 0% |  | 0% | 0 |  | 0 | 0
|  | BOND WIRE | TRACE METAL | Cu | 7440-50-8 | 0 | 0% |  | 0% | 0 |  | 0 | 0
|  | BOND WIRE | TRACE METAL | Ag | 7440-22-4 | 0 | 0% |  | 0% | 0 |  | 0 | 0
|  | DIE ATTACH | SILVER EPOXY | Ag | 7440-22-4 | 0.2233 | 70% |  | 0.002661% | 0.00021772 |  | 0 | 0.7
|  | DIE ATTACH | EPOXY | Epoxy resin (EP) | 25928-94-3 | 0.0287 | 8.997% |  | 0.000342% | 2.7982e-05 |  | 0 | 0.089969
|  | DIE ATTACH | Reactive Diluent | Proprietary Material |  | 0.067 | 21% |  | 0.0007984% | 6.5325e-05 |  | 0 | 0.21003
|  | LEADFRAME | COPPER ALLOY | Cu | 7440-50-8 | 31.8606 | 97.42% |  | 0.3797% | 0.031064 |  | 0 | 0.97425
|  | LEADFRAME | COPPER ALLOY | Fe | 7439-89-6 | 0.7849 | 2.4% |  | 0.009353% | 0.00076528 |  | 0 | 0.024001
|  | LEADFRAME | COPPER ALLOY | Pb | 7439-92-1 | 0.0098 | 0.02997% | EXCEMP. NO 6 | 0.0001168% | 9.555e-06 | EXCEMP. NO 6 | 9.555e-06 | 0.00029967
|  | LEADFRAME | COPPER ALLOY | P | 7723-14-0 | 0.0049 | 0.01498% |  | 5.839e-05% | 4.7775e-06 |  | 0 | 0.00014983
|  | LEADFRAME | COPPER ALLOY | Sn | 7440-31-5 | 0.0098 | 0.02997% |  | 0.0001168% | 9.555e-06 |  | 0 | 0.00029967
|  | LEADFRAME | COPPER ALLOY | Zn | 7440-66-6 | 0.0327 | 0.09999% |  | 0.0003897% | 3.1882e-05 |  | 0 | 0.00099992
|  | SURFACE FINISHING | GOLD | Au | 7440-57-5 | 0.0204 | 2.505% |  | 0.0002431% | 1.989e-05 |  | 0 | 0.025049
|  | SURFACE FINISHING | METAL | Ni | 7440-02-0 | 0.7329 | 89.99% |  | 0.008733% | 0.00071458 |  | 0 | 0.89993
|  | SURFACE FINISHING | METAL | Pd | 7440-05-3 | 0.0611 | 7.502% |  | 0.0007281% | 5.9572e-05 |  | 0 | 0.075025
|  | ENCAPSULATION | PIGMENT | Carbon Black | 1333-86-4 | 0.2372 | 0.4% |  | 0.002827% | 0.00023127 |  | 0 | 0.0039997
|  | ENCAPSULATION | SILICON | Silica, vitreous | 60676-86-0 | 50.4087 | 85% |  | 0.6007% | 0.049148 |  | 0 | 0.85
|  | ENCAPSULATION | OXIDE | Metal Oxide |  | 0.5337 | 0.8999% |  | 0.00636% | 0.00052036 |  | 0 | 0.0089994
|  | ENCAPSULATION |  | Biphenyl hardener |  | 1.7791 | 3% |  | 0.0212% | 0.0017346 |  | 0 | 0.03
|  | ENCAPSULATION |  | Phenolic Novolac | 9003-35-4 | 0.5337 | 0.8999% |  | 0.00636% | 0.00052036 |  | 0 | 0.0089994
|  | ENCAPSULATION |  | Proprietary Hardener |  | 0.5337 | 0.8999% |  | 0.00636% | 0.00052036 |  | 0 | 0.0089994
|  | ENCAPSULATION |  | Catalyst Mold Release Adhesion Agent |  | 0.771 | 1.3% |  | 0.009188% | 0.00075172 |  | 0 | 0.013001
|  | ENCAPSULATION | EPOXY | Biphenyl Epoxy |  | 2.3722 | 4% |  | 0.02827% | 0.0023129 |  | 0 | 0.040001
|  | ENCAPSULATION | OTHERS | Proprietary |  | 0.3558 | 0.6% |  | 0.00424% | 0.0003469 |  | 0 | 0.0059996
|  | ENCAPSULATION | SILICON | Silicone | 63148-62-9 | 1.7791 | 3% |  | 0.0212% | 0.0017346 |  | 0 | 0.03
|  | CHIP | SILICON | Si | 7440-21-3 | 6.062 | 100% |  | 0.07224% | 0.0059105 |  | 0 | 1
SNF_4/C | CU/TE+SOLDERBALL | PIN | COPPER ALLOY | Cu | 7440-50-8 | 57.0482 | 99.37% |  | 2.324% | 0.19013 |  | 0 | 0.9937
|  | PIN | COPPER ALLOY | P | 7723-14-0 | 0.045928 | 0.08% |  | 0.001871% | 0.00015307 |  | 0 | 0.0008
|  | PIN | COPPER ALLOY | Te | 13494-80-9 | 0.31575 | 0.55% |  | 0.01286% | 0.0010524 |  | 0 | 0.0055
|  | SURFACE FINISHING | TIN PLATING | Sn | 7440-31-5 | 3.8814 | 100% |  | 0.1581% | 0.012936 |  | 0 | 1
|  | SURFACE FINISHING | NICKEL PLATING | Ni | 7440-02-0 | 1.6971 | 100% |  | 0.06913% | 0.005656 |  | 0 | 1
|  | INSULATION | EPOXY | Epoxy resin (EP) | 25928-94-3 | 10.2915 | 70% |  | 0.4192% | 0.0343 |  | 0 | 0.7
|  | INSULATION | EPOXY | Tetrabromobisphenol A | 26265-08-7 | 4.4107 | 30% |  | 0.1797% | 0.0147 |  | 0 | 0.3
|  | BALL | TIN ALLOY | Sn | 7440-31-5 | 21.4171 | 96% |  | 0.8724% | 0.07138 |  | 0 | 0.96
|  | BALL | TIN ALLOY | Ag | 7440-22-4 | 0.89238 | 4% |  | 0.03635% | 0.0029742 |  | 0 | 0.04
TVA_947_09/C | SUB 94X/107 71-FDD 212 09 | CONDUCTOR | COPPER ALLOY | Cu | 7440-50-8 | 31.6108 | 99.92% |  | 8.461% | 0.69228 |  | 0 | 0.99921
|  | CONDUCTOR | COPPER ALLOY | Ag | 7440-22-4 | 0.024866 | 0.0786% |  | 0.006656% | 0.00054456 |  | 0 | 0.00078601
|  | CONDUCTOR | COPPER ALLOY | P | 7723-14-0 | 4.3213e-05 | 0.0001366% |  | 1.157e-05% | 9.4637e-07 |  | 0 | 1.366e-06
|  | BOND ENHANCER | SILANE | Silicon tetrahydride (SiH4) | 7803-62-5 | 1.1852e-06 | 100% |  | 3.172e-07% | 2.5956e-08 |  | 0 | 1
|  | WOWEN GLASS | GLASS | CONTINUOUS FILAMENT FIBER GLASS | 65997-17-3 | 35.4893 | 100% |  | 9.499% | 0.77721 |  | 0 | 1
|  | EPOXY FILLER | EPOXY | Tetrabromobisphenol A | 26265-08-7 | 18.0194 | 79.71% |  | 4.823% | 0.39462 |  | 0 | 0.7971
|  | EPOXY FILLER | EPOXY | DICYANDIAMIDE | 461-58-5 | 4.5868 | 20.29% |  | 1.228% | 0.10045 |  | 0 | 0.2029
|  | SOLDER MASK | EPOXY | Diethylene Glycol Ethyl Ether Acetate | 112-15-2 | 0.57287 | 80.13% |  | 0.1533% | 0.012546 |  | 0 | 0.80127
|  | SOLDER MASK | EPOXY | Dipropylene Glycol Methyl Ether | 34590-94-8 | 0.079565 | 11.13% |  | 0.0213% | 0.0017425 |  | 0 | 0.11129
|  | SOLDER MASK | EPOXY | Tetrabromobisphenol A | 26265-08-7 | 0.062516 | 8.744% |  | 0.01673% | 0.0013691 |  | 0 | 0.08744
|  | SURFACE FINISHING | ENIG | Ni | 7440-02-0 | 9.2055 | 96.35% |  | 2.464% | 0.2016 |  | 0 | 0.96353
|  | SURFACE FINISHING | ENIG | P | 7723-14-0 | 0.17035 | 1.783% |  | 0.0456% | 0.0037307 |  | 0 | 0.017831
|  | SURFACE FINISHING | ENIG | Au | 7440-57-5 | 0.17813 | 1.864% |  | 0.04768% | 0.003901 |  | 0 | 0.018644
-
-
-
-
|  | NOTES | [7 empty] | -
| 1 | WHEN MORE THAN ONE SUPPLIER IS USED FOR A COMPONENT, THE MATERIAL CONTENTS MAY DIFFER THEM BETWEEN. | [7 empty] | -
|  | IN SUCH CASES AN AVERAGE OF ALL CONSTITUENT IS REPORTED HERE. | [7 empty] | -
| 2 | IN ABSENCE OF CAS-NUMBERS, WE HAVE CHOOSEN WHAT WE CONSIDER A RELEVANT NUMBER. | [7 empty] | -

## System
1
2
3 | This product is intended as board mounted power supply in servers, storage and storage array systems, network infrastructure equipment for switching,
signalling, transmission as well as network management for telecommunication and is utilizing the exemption for lead in solder in these applications
according to the RoHS directive 2002/95/EC
| Total of lead (mg): | 0.14777
| Total of not RoHS exempted lead (mg) | 0
| Max concentration of lead on homogenous level, excluding lead covered by RoHS exemptions. (ppm): | 0
| Diluted concentration of lead (ppm) | 0
| Total lead or lead compounds concentration in product (ppm) | 0
| Not RoHS exempted concentration in product (ppm) | 0
| Total of antimony (mg): | 0.65708
| Sum of termination tin (g) | 0
Change Information
| Rev | Description | Date
| F | ADDED TYPE TVB-PKG | 2005-12-28
| G | Added type SXA 110 609, CHANGED CALCULATION MODEL FOR DILUTED CONCENTRATION (ADDED LEAD IN DIVIDER) | 2006-01-03
| H | ADDED TYPE TVA-113_09, SXK 109 6299 | 2006-01-04
| J | ADDED TYPE SXK 110-621 | 2006-01-05
| K | ADDED TYPE MVK-3, SNF-4, LF-SXK 110 609, TVA-952_09, MSF-1 | 2006-01-09
| L | FIXED ERROR IN NON ROHS LEAD CALCULATION (SXA 4195 and SXK 109 6299 ). ADDED TYPE RYT QFN20 | 2006-01-11
| M | ADDED RKZ-SOD123, MSF-2 | 2006-01-12
| N | ADDED RYN SOT223, RYN DPAK | 2006-01-13
| R | ADDED RKZ-DIE | 2006-11-16
| S | ADDED REP 622, REP 625 | 2006-01-19
| T | ADDED REZ-MURATA, MVK-4, MVK-5 | 2006-01-24
| V | ADDED TVA-947_09 (PME), TVA-935_09 (PMB), TVA-98_09 | 2006-01-25
| X | ADDED SXA 114 0513, RYT-QFN16 | 2006-01-26
| Y | ADDED REP635 | 2006-01-27
| Z | ADDED RYT-MSOP8, RYN-MLP322 | 2006-02-01
| AA | ADDED REG-7, REG-9, REG-10, ADDED SN FROM REG-8 TO TERMINATION TIN | 2006-02-06
| AB | CHANGED LAYOUT OF WORKBOOK, ADDED RKZ-DO219AB (SMF) | 2006-02-07
| AC | ADDED REG-11 | 2006-02-28
| AD | CHANGED REVISION OF REG-8 | 2006-03-01
| AE | ADDED TVB-PKD, CLEANED ROW 14 IN DATA SHEET | 2006-03-13
| AG | ADDED TVA-121_10 | 2006-03-15
| AH | ADDED RYT-TSSOP16, TVA-954_09, TVA-955_09 | 2006-03-22
| AJ | ADDED RYT-MICRO8 | 2006-03-29
| AK | ADDED TVA-112_10 | 2006-03-31
| AL | ADDED RYN-SOT89_I, RYN-SOT23, RYN-SOT323_I | 2006-04-12
| AM | ADDED SNF-5, SNF-6, UPDATED LEAD CALCULATOR W. SNF-5 CONTENT | 2006-04-13
| AN | CORRECTED SPELLING, ADDED RYT-SC70-5, RYN-LFPAK_R, REG-12, REG-13, SDL-5 | 2006-04-27
| AP | ADDED NOTE 3 SYSTEM, ADDED RYT-SOT23-8, ADDED RKZ-DO213AB | 2006-05-08
| AS | ADDED RYT-SO9, RYR-BGA4, RYT-SOT23-5_T | 2006-05-11
| AT | EDITED NOTES ON PAGE 1, CHANGED CALCULATION OF LEAD., ADDED ALSI1MGMN, ADDED RYT-sot23-5_T | 2006-05-15
| AT (cont'd) | ADDED RYT-TSSOP14, RYT-MSOP8_I, RYN-SC70-6, RYN-SSOT-6, RYN-SOT416, REZ-M0623, TVA-118_10
| AV | ADDED RYT-SSOP8, REG-14 | 2006-05-29
| AW | ADDED RYT-HTSSOP20, CHANGED LAYOUT, ADDED AUTOFILTER SUMMARY PAGE | 2006-06-14