## SUMMARY
Materials declaration workbook
| PRODUCT P/N | PKM4304 PIHSLA 36-75Vin/12Vout,33A,396W
WEIGHT
Amount | COMPONENT GROUP | TYPE |  | (G)
0.6 G | MSF_2 | SOLDER Sn95.5Ag3.8Cu0.7 |  | 0.6
0.05 G | MVK_1 | ADHESIVE |  | 0.05
0.06 G | MVK_2 | ADHESIVE |  | 0.06
3 G | MVK_6 | THERMALLY CONDUCTIVE ADHESIVE |  | 3
1 pcs. | REG_12 | LF COIL AROUND BOBBIN, CLIP, CONDUCTOR |  | 0.3352
1 pcs. | REG_4 | TOROIDE, SPUN WITH WIRE |  | 0.2262
1 pcs. | REG_42 | POWER INDUCTOR |  | 0.28368
53 pcs. | REP622 | LF SMD RESISTOR |  | 0.0723
2 pcs. | REP635 | LF SMD RESISTOR |  | 0.005502
1 pcs. | REZ_B59A | LF THERMISTOR |  | 0.006
5.5 pcs. | RJC_0402_NP0_M | LF CERAMIC CAPACITOR |  | 0.034
5 pcs. | RJC_0402_X7R | LF CERAMIC CAPACITOR |  | 0.005
4 pcs. | RJC_0603_NP0_X | CERAMIC CAPACITOR |  | 0.024
7 pcs. | RJC_0603_X7R | LF CERAMIC CAPACITOR |  | 0.0335
1 pcs. | RJC_0805_X7R | LF CERAMIC CAPACITOR |  | 0.012
0.5 pcs. | RJC_0805_X7R_M | LF CERAMIC CAPACITOR |  | 0.0029
1 pcs. | RJC_1206_X7R | LF CERAMIC CAPACITOR |  | 0.025
2 pcs. | RJC_1206_X7R_K | LF CERAMIC CAPACITOR |  | 0.0604
15 pcs. | RJC_1210_X7R | LF CERAMIC CAPACITOR |  | 1.053
1 pcs. | RKZ_7 | DIODE |  | 0.015
1 pcs. | RKZ_MicroMelf | LF DIODE |  | 0.0123
1 pcs. | RKZ_SOD523_O | LF-DIODE |  | 0.0017
1 pcs. | RKZ_SOD523F | LF-DIODE |  | 0.0253
2 pcs. | RKZ_SOT416 | LF-DIODE |  | 0.005
1 pcs. | RYN_3 | TRANSISTOR |  | 0.0064
10 pcs. | RYN_LFPAK_R | LF TRANSISTOR |  | 0.8
2 pcs. | RYN_SC70_6 | LF TRANSISTOR |  | 0.02208
2 pcs. | RYN_SO8 | LF TRANSISTOR |  | 0.166
1 pcs. | RYN_SOT23 | LF TRANSISTOR |  | 0.006
5 pcs. | RYN_SOT323 | LF TRANSISTOR |  | 0.03303
1 pcs. | RYN_SOT416 | LF TRANSISTOR |  | 0.0023
2 pcs. | RYN_TSOP6 | LF TRANSISTOR |  | 0.028
1 pcs. | RYR_HPMF4 | LF OPTICAL COUPLER |  | 0.0506
1 pcs. | RYR_MFHP | LF OPTICAL COUPLER |  | 0.04577
1 pcs. | RYT_PSOP8_M | LF MICRO CIRCUIT |  | 0.009
1 pcs. | RYT_QFN16 | LF MICRO CIRCUIT |  | 0.031
2 pcs. | RYT_SOT23_5_T | LF MICRO CIRCUIT |  | 0.025936
1 pcs. | RYT_TSSOP16 | LF MICRO CIRCUIT POWER PAD |  | 0.0619
1 pcs. | SDL_2 | MECH PART POLYIMIDE |  | 0.16
3.5 G | SDL_6 | THERMAL INTERFACE |  | 3.5
5 pcs. | SNF_3 | Cu/Te PIN Ni over Au |  | 1.146
6 pcs. | STF_1 | CORE |  | 13.8286
1 pcs. | SXA_AlSi1MgMn | MECHANICAL COMPONENT |  | 15.6
1 pcs. | TVA_947_09 | PWB |  | 26.59
|  |  | SUM | 68.0606
(Weight may vary between products)
| BASED ON PRODUCT NO: | BMR 664 01/14A3
| REVISION OF 131 32- | C
BASED ON MARKET NO:
RoHS substances:
| Lead (Pb) |  | Total of Pb (mg): | 0.14974
| Lead (Pb) compounds |  | Total of Pb compounds (mg): | 4.8417
|  |  | Max concentration of lead on homogenous level, excluding lead covered by RoHS exemptions. (ppm): | Not Detected
| Arsenic (As) |  | Total of As (mg): | 0.075385
| Beryllium (Be) |  | Total of Be (µg): | Not Detected
| Bismuth (Bi) |  | Total of Bi (mg): | Not Detected
| Bismuth (Bi) compounds |  | Total of Bi compounds (mg): | Not Detected
| Cadmium (Cd) |  | Total of Cd (µg): | Not Detected
| Antimony (Sb) |  | Total of Sb (mg): | 0.097551
| Antimony (Sb) compounds |  | Total of Sb compounds (mg): | 6.6893
| PFOS |  | Total of PFOS (mg) | Not Detected
| Br |  | Total of Br compounds + mold (epoxy) (other than PBBs or PBDEs) (mg) | 4797.918
| Others |  | Total of Constituent Others and Proprietary (% of total weight): | 0.0042908
Note 1
WHEN MORE THAN ONE SUPPLIER IS USED FOR A COMPONENT, THE MATERIAL CONTENTS MAY DIFFER THEM BETWEEN.
IN SUCH CASES AN AVERAGE OF ALL CONSTITUENT IS REPORTED HERE.
Note 2.
IN ABSENCE OF CAS-NUMBERS, WE HAVE CHOOSEN WHAT WE CONSIDER A RELEVANT NUMBER.
#N/A
#N/A
#N/A
#N/A

## DATA
[9 empty] | Percent | Gram
| AGGREGATED DECLARATION FOR | BMR 664 01/14A3 |  | DECLARED WEIGHT (G) | 68.0606 |  |  | Sum of filtered constituent | 100% | 68.0611 |  | RoHS-test
[8 empty] | Check_Sum |  | 68.0611
GROUP/REV/DATE | COMPONENT TYPE | HOMOGENEOUS MATERIAL | MATERIAL GROUP | CONSTITUENT | CAS | % of Comp Type | %_HOMO | RoHS_COMP | %of PRODUCT | weight(g) |  |  |  | Material Group | Name Of Material | Constituent Group | Name Of Constituent
[12 empty] | Sum | 0.0049683
[12 empty] | Match | #N/A
[12 empty] | Prod | #N/A
MSF_2/A | SOLDER Sn95.5Ag3.8Cu0.7 | HOMOGENOUS PART | SOLDER | Sn | 7440-31-5 | 95.5 | 95.5% |  | 0.8419% | 0.573 |  | 0 | 0.955 | Metals | Tin Alloy - Sn96Ag3.5Cu0.5 | Group 1 | Tin (Sn)
|  | HOMOGENOUS PART | SOLDER | Ag | 7440-22-4 | 3.8 | 3.8% |  | 0.0335% | 0.0228 |  | 0 | 0.038 | Metals | Tin Alloy - Sn96Ag3.5Cu0.5 | Group 1 | Silver (Ag)
|  | HOMOGENOUS PART | SOLDER | Cu | 7440-50-8 | 0.7 | 0.7% |  | 0.006171% | 0.0042 |  | 0 | 0.007 | Metals | Tin Alloy - Sn96Ag3.5Cu0.5 | Group 1 | Copper (Cu)
MVK_1/B | ADHESIVE | ADHESIVE | POLYMER | Silica, vitreous | 60676-86-0 | 60 | 60% |  | 0.04408% | 0.03 |  | 0 | 0.6 | Polymers | Silicon Polymer (SI) | Group 9 | Silicon (Si)
|  | ADHESIVE | POLYMER | DIESTER RESIN | #N/A | 40 | 40% |  | 0.02939% | 0.02 |  | 0 | 0.4 | Polymers | Saturated Polyester (SP) | Others
MVK_2/D | ADHESIVE | ADHESIVE | POLYMER | Epoxy resin (EP) | 25928-94-3 | 70 | 70% |  | 0.06171% | 0.042 |  | 0 | 0.7 | Polymers | Epoxy | Others | Other substances
|  | ADHESIVE | POLYMER | POLYAMIDE (PA) | 68139-70-8 | 20 | 20% |  | 0.01763% | 0.012 |  | 0 | 0.2 | Polymers | Polyamide (PA) | Others | Other substances
|  | ADHESIVE | SILICON | Siloxanes and Silicones, di-Me, reaction products with silica | 67762-90-7 | 7 | 7% |  | 0.006171% | 0.0042 |  | 0 | 0.07
|  | ADHESIVE | POLYMER | Dietylentriamin (C4H13N3) | 111-40-0 | 2.5 | 2.5% |  | 0.002204% | 0.0015 |  | 0 | 0.025 | Polymers | Epoxy | Group 7 | Other amines
|  | ADHESIVE | OXIDE | TiO2 | 13463-67-7 | 0.5 | 0.5% |  | 0.0004408% | 0.0003 |  | 0 | 0.005 | Ceramics | All other types of ceramics (Remaining C) | Group 1 | Other element compounds
MVK_6/A | THERMALLY CONDUCTIVE ADHESIVE | GLUE | OXIDE | Al2O3 | 1344-28-1 | 80 | 80% |  | 3.526% | 2.4 |  | 0 | 0.8 | Metals | Aluminium Alloy | Group 1 | Other element compounds
|  | GLUE | SILANE | Methyltrimethoxysilane | 1185-55-3 | 5 | 5% |  | 0.2204% | 0.15 |  | 0 | 0.05 | Polymers | Silicone Polymer (SI) | Group 9 | Silicon (Si)
|  | GLUE | OTHERS | Methanol | 67-56-1 | 1 | 1% |  | 0.04408% | 0.03 |  | 0 | 0.01 | Others | All types of "other" material (Remaining O) | Others | Other substances
|  | GLUE | SILICON | Poly[oxy (dimethylsilylene)], .alpha.-(trimethylsilyl)-.omega.-[(trimethylsilyl)oxy]- | 42557-10-8 | 11 | 11% |  | 0.4849% | 0.33 |  | 0 | 0.11 | Others | Silicon | Group 9 | Silicon (Si)
|  | GLUE | SILICON | Polydimetylsiloxaner | 68037-59-2 | 3 | 3% |  | 0.1322% | 0.09 |  | 0 | 0.03 | Polymers | Silicone Polymer (SI) | Group 9 | Silicon (Si)
REG_12/C | LF COIL AROUND BOBBIN, CLIP, CONDUCTOR | CORE | FERRIC OXIDE | Fe2O3 | 1309-37-1 | 35.4545 | 75% |  | 0.1746% | 0.11884 |  | 0 | 0.75 | Metals | Remaining metals | Group 1 | Other element compounds
|  | CORE | FERRIC OXIDE | Mn3O4 | 1317-35-7 | 9.4545 | 20% |  | 0.04656% | 0.031691 |  | 0 | 0.2 | Metals | Manganese Alloy | Group 1 | Other element compounds
|  | CORE | FERRIC OXIDE | ZnO | 1314-13-2 | 2.3636 | 5% |  | 0.01164% | 0.0079228 |  | 0 | 0.049999 | Metals | Zinc Alloy | Group 1 | Other element compounds
|  | BOBBIN | POLYMER | LIQUID CRYSTAL POLYMER (LCP) | 90967-43-4 | 14.2424 | 100% |  | 0.07014% | 0.047741 |  | 0 | 1 | Polymers | Liquid crystalline polymers (LCP) | Others | Other substances
|  | PIN | COPPER ALLOY | Cu | 7440-50-8 | 0.8785 | 96.64% |  | 0.004327% | 0.0029447 |  | 0 | 0.96636 | Metals | Copper Alloy - Tin bronze / Phosphorus bronze Cu96 | Group 1 | Copper (Cu)
|  | PIN | COPPER ALLOY | P | 7723-14-0 | 0.0027 | 0.297% |  | 1.33e-05% | 9.0504e-06 |  | 0 | 0.00297 | Metals | Copper Alloy - Tin bronze / Phosphorus bronze Cu96 | Group 1 | Phosphorus (P)
|  | PIN | COPPER ALLOY | Sn | 7440-31-5 | 0.0277 | 3.047% |  | 0.0001364% | 9.285e-05 |  | 0 | 0.03047 | Metals | Copper Alloy - Tin bronze / Phosphorus bronze Cu96 | Group 1 | Tin (Sn)
|  | PIN | COPPER ALLOY | Ni | 7440-02-0 | 0.00018 | 0.0198% |  | 8.865e-07% | 6.0336e-07 |  | 0 | 0.000198 | Metals | Copper Alloy - Tin bronze / Phosphorus bronze Cu96 | Group 1 | Nickel (Ni)
|  | SURFACE FINISHING 1 | METALS | Sn | 7440-31-5 | 0.0265 | 100% |  | 0.0001305% | 8.8828e-05 |  | 0 | 1 | Metals | Tin | Group 1 | Tin (Sn)
|  | WIRE | METALS | Cu | 7440-50-8 | 6.5152 | 97.63% |  | 0.03209% | 0.021839 |  | 0 | 0.9763 | Metals | Copper | Group 1 | Copper (Cu)
|  | WIRE | POLYMER | POLYIMIDE (PI) | 26298-81-7 | 0.1515 | 2.27% |  | 0.0007461% | 0.00050783 |  | 0 | 0.022702 | Polymers | Polyimide (PI) | Others | Other substances
|  | WIRE | OIL | Hydrocarbon oils | 8020-83-5 | 0.00668 | 0.1001% |  | 3.29e-05% | 2.2391e-05 |  | 0 | 0.001001 | Oils | Oils | Group 1 | Other element compounds
|  | CONDUCTOR | COPPER ALLOY | Cu | 7440-50-8 | 17.0574 | 96.63% |  | 0.08401% | 0.057176 |  | 0 | 0.9663 | Metals | Copper Alloy - Cu96.7Sn3P0.3 | Group 1 | Copper (Cu)
|  | CONDUCTOR | COPPER ALLOY | Sn | 7440-31-5 | 0.5384 | 3.05% |  | 0.002652% | 0.0018047 |  | 0 | 0.0305 | Metals | Copper Alloy - Cu96.7Sn3P0.3 | Group 1 | Tin (Sn)
|  | CONDUCTOR | COPPER ALLOY | P | 7723-14-0 | 0.05296 | 0.3% |  | 0.0002608% | 0.00017752 |  | 0 | 0.0030002 | Metals | Copper Alloy - Cu96.7Sn3P0.3 | Group 1 | Phosphorus (P)
|  | CONDUCTOR | COPPER ALLOY | Ni | 7440-02-0 | 0.00353 | 0.02% |  | 1.739e-05% | 1.1833e-05 |  | 0 | 0.00019997 | Metals | Copper Alloy - Cu96.7Sn3P0.3 | Group 1 | Nickel (Ni)
|  | SURFACE FINISHING 2 | METALS | Sn | 7440-31-5 | 0.5296 | 100% |  | 0.002608% | 0.0017752 |  | 0 | 1 | Metals | Tin | Group 1 | Tin (Sn)
|  | CLIP | STEEL | Fe | 7439-89-6 | 7.1758 | 74% |  | 0.03534% | 0.024053 |  | 0 | 0.73999 | Metals | Stain. Steel - Fe71Cr19Ni10 | Group 1 | Other elements
|  | CLIP | STEEL | Cr | 7440-47-3 | 1.7455 | 18% |  | 0.008597% | 0.0058509 |  | 0 | 0.18 | Metals | Stain. Steel - Fe71Cr19Ni10 | Group 1 | Chromium (Cr)
|  | CLIP | STEEL | Ni | 7440-02-0 | 0.7758 | 8% |  | 0.003821% | 0.0026005 |  | 0 | 0.080003 | Metals | Stain. Steel - Fe71Cr19Ni10 | Group 1 | Nickel (Ni)
|  | INSULATING SEET | POLYMER | POLYETHYLENE (PET) | 25038-59-9 | 0.6061 | 100% |  | 0.002985% | 0.0020316 |  | 0 | 1 | Polymers | Polyethyleneterphtalate (PET) | Others | Other substances
|  | SOLDER JOINT | SnXAgYCuZ | Sn | 7440-31-5 | 0.5818 | 96% |  | 0.002865% | 0.0019502 |  | 0 | 0.96002 | Metals | Tin Alloy - Sn96Ag3.5Cu0.5 | Group 1 | Tin (Sn)
|  | SOLDER JOINT | SnXAgYCuZ | Ag | 7440-22-4 | 0.0212 | 3.498% |  | 0.0001044% | 7.1062e-05 |  | 0 | 0.034982 | Metals | Tin Alloy - Sn96Ag3.5Cu0.5 | Group 1 | Silver (Ag)
|  | SOLDER JOINT | SnXAgYCuZ | Cu | 7440-50-8 | 0.00303 | 0.5% |  | 1.492e-05% | 1.0157e-05 |  | 0 | 0.0049998 | Metals | Tin Alloy - Sn96Ag3.5Cu0.5 | Group 1 | Copper (Cu)
|  | GLUE | EPOXY | Epoxy resin (EP) | 25928-94-3 | 0.9091 | 100% |  | 0.004477% | 0.0030473 |  | 0 | 1 | Polymers | Epoxy | Others | Other substances
|  | GLUE | EPOXY | Epoxy resin (EP) | 25928-94-3 | 0.9091 | 100% |  | 0.004477% | 0.0030473 |  | 0 | 1 | Polymers | Epoxy | Others | Other substances
REG_4/F | TOROIDE, SPUN WITH WIRE | CORE | FERRIC OXIDE | Iron manganese zinc oxide | 12645-49-7 | 17.257 | 100% |  | 0.05735% | 0.039035 |  | 0 | 1 | Metals | Remaining metals | Group 1 | Other element compounds
|  | COATING | POLYMER | Parylene C (C16H14Cl2) | 28804-46-8 | 0.021598 | 100% |  | 7.178e-05% | 4.8855e-05 |  | 0 | 1 | Others | All types of "other" material (Remaining O) | Group 3 | Other halogenated aromatic compounds
|  | BOBBIN | POLYMER | Fatty acids, coco, polymers with benzoic acid, pentaerythritiol and phthalic anhydride | 68604-67-1 | 12.959 | 60% |  | 0.04307% | 0.029313 |  | 0 | 0.6 | Polymers | All other types of polymers (Remaining Polymers) | Group 8 | Other phtalates
|  | BOBBIN | GLASS | CONTINUOUS FILAMENT FIBER GLASS | 65997-17-3 | 8.4233 | 39% |  | 0.02799% | 0.019054 |  | 0 | 0.39 | Ceramics | All types of glass | Group 9 | Silicon (Si)
|  | BOBBIN | PIGMENT | Carbon black | 1333-86-4 | 0.21598 | 1% |  | 0.0007178% | 0.00048855 |  | 0 | 0.01 | Metals | Remaining metals | Group 1 | Other elements
|  | WIRE | COPPER ALLOY | Cu | 7440-50-8 | 12.7646 | 100% |  | 0.04242% | 0.028873 |  | 0 | 1 | Metals | Copper - Cu100Copper | Group 1 | Copper (Cu)
|  | COATING | POLYMER | POLYURETHANE (PUR) | 9009-54-5 | 1.8143 | 82.35% |  | 0.00603% | 0.0041038 |  | 0 | 0.82353 | Polymers | Polyurethane (PUR) | Others | Other substances
|  | COATING | POLYMER | Polyamid 12 | 25038-74-8 | 0.38877 | 17.65% |  | 0.001292% | 0.0008794 |  | 0 | 0.17647 | Polymers | Polyamide (PA) | Others | Other substances
|  | DOW | POLYMER | Cyclotetrasiloxane, 2,2,4,6,6,8-hexamethyl-4,8-diphenyl-, cis- | 33204-76-1 | 0.029978 | 0.1018% |  | 9.963e-05% | 6.781e-05 |  | 0 | 0.0010183 | Polymers | Silicone Polymer (SI) | Group 9 | Silicon (Si)
|  | DOW | POLYMER | Siloxanes and Silicones, di-Me, Me methoxy, methoxy Ph, polymers with Me Ph silsesquioxanes | 68952-93-2 | 27.37 | 92.97% |  | 0.09096% | 0.061911 |  | 0 | 0.92974 | Polymers | Silicone Polymer (SI) | Group 9 | Silicon (Si)
|  | DOW | SILANE | Methyltrimethoxysilane | 1185-55-3 | 2.0085 | 6.823% |  | 0.006675% | 0.0045433 |  | 0 | 0.068228 | Polymers | Silicone Polymer (SI) | Group 9 | Silicon (Si)
|  | DOW | POLYMER | Cyclotetrasiloxane, heptamethylphenyl- | 10448-09-6 | 0.029978 | 0.1018% |  | 9.963e-05% | 6.781e-05 |  | 0 | 0.0010183 | Polymers | Silicone Polymer (SI) | Group 9 | Silicon (Si)
|  | INK | POLYMER | 2-Propenoic acid, polymer with 2-ethyl-2-(hydroxymethyl)-1,3-propanediol and 3a,4,7,7a-tetrahydro-1,3-isobenzofurandione | 53192-18-0 | 0.040465 | 53% |  | 0.0001345% | 9.1533e-05 |  | 0 | 0.53 | Polymers | Unsaturated Polyester (UP) | Others | Other substances
|  | INK | PIGMENT | Carbon black | 1333-86-4 | 0.026722 | 35% |  | 8.881e-05% | 6.0446e-05 |  | 0 | 0.35 | Metals | Remaining metals | Group 1 | Other elements
|  | INK | POLYMER | POLYETHYLENE (HDPE) | 9002-88-4 | 0.001527 | 2% |  | 5.075e-06% | 3.4541e-06 |  | 0 | 0.02 | Polymers | Polyethylene (PE) | Others | Other substances
|  | INK | POLYMER | Methanone, (1-hydroxycyclohexyl)phenyl- | 947-19-3 | 0.001527 | 2% |  | 5.075e-06% | 3.4541e-06 |  | 0 | 0.02 | Polymers | Unsaturated Polyester (UP) | Others | Other substances
|  | INK | POLYMER | Benzoic acid, 4-(dimethylamino)-, 3-methylbutyl ester | 21245-01-2 | 0.004581 | 6% |  | 1.522e-05% | 1.0362e-05 |  | 0 | 0.06 | Polymers | Unsaturated Polyester (UP) | Others | Other substances
|  | INK | FILLER | Silica, vitreous | 60676-86-0 | 0.001527 | 2% |  | 5.075e-06% | 3.4541e-06 |  | 0 | 0.02 | Polymers | Silicon Polymer (SI) | Group 9 | Silicon (Si)
|  | SURFACE FINISHING 1 | TIN ALLOY | Cu | 7440-50-8 | 0.074838 | 0.4497% |  | 0.0002487% | 0.00016928 |  | 0 | 0.0044973 | Metals | Tin alloy | Group 1 | Copper (Cu)
|  | SURFACE FINISHING 1 | TIN ALLOY | Sn | 7440-31-5 | 16.5659 | 99.55% |  | 0.05506% | 0.037472 |  | 0 | 0.9955 | Metals | Tin alloy | Group 1 | Tin (Sn)
REG_42/A | POWER INDUCTOR | CORE | FERRIC OXIDE | HAEMATITE, UNDERGROUND MINING WITH EXPOSURE TO RADON [HAEMATITE AND FERRIC OXIDE] | 1317-60-8 | 40.921 | 70% |  | 0.1706% | 0.11608 |  | 0 | 0.69999
|  | CORE | FERRIC OXIDE | MnO | 1344-43-0 | 10.23 | 17.5% |  | 0.04264% | 0.02902 |  | 0 | 0.17499
|  | CORE | FERRIC OXIDE | ZnO | 1314-13-2 | 7.302 | 12.49% |  | 0.03044% | 0.020714 |  | 0 | 0.12491
|  | CORE | FERRIC OXIDE | Pb | 7439-92-1 | 0.006 | 0.01026% |  | 2.501e-05% | 1.7021e-05 |  | 0 | 0.00010264
|  | COVER | LIQUID CRYSTALLINE POLYMER (LCP) | EPOXY (C12H10O2.C8H6O4.C8H6O4.C7H6O3)x | 60088-52-0 | 2.646 | 64% |  | 0.01103% | 0.0075062 |  | 0 | 0.64
|  | COVER | LIQUID CRYSTALLINE POLYMER (LCP) | CONTINUOUS FILAMENT FIBER GLASS | 65997-17-3 | 1.447 | 35% |  | 0.006031% | 0.0041048 |  | 0 | 0.35
|  | COVER | LIQUID CRYSTALLINE POLYMER (LCP) | Carbon black | 1333-86-4 | 0.041 | 1% |  | 0.0001709% | 0.00011631 |  | 0 | 0.01
|  | BOBBIN | POLYMER | Phenol, polymer with formaldehyde | 9003-35-4 | 5.657 | 40% |  | 0.02358% | 0.016048 |  | 0 | 0.4
|  | BOBBIN | POLYMER | Kaolin | 92704-41-1 | 0.707 | 5% |  | 0.002947% | 0.0020056 |  | 0 | 0.05
|  | BOBBIN | POLYMER | CONTINUOUS FILAMENT FIBER GLASS | 65997-17-3 | 6.364 | 45% |  | 0.02653% | 0.018053 |  | 0 | 0.45
|  | BOBBIN | POLYMER | Stearic Acid | 61790-38-3 | 0.566 | 4% |  | 0.002359% | 0.0016056 |  | 0 | 0.04
|  | BOBBIN | POLYMER | Carbon black | 1333-86-4 | 0.566 | 4% |  | 0.002359% | 0.0016056 |  | 0 | 0.04
|  | BOBBIN | POLYMER | DEMARONE | 557-05-1 | 0.283 | 2% |  | 0.00118% | 0.00080281 |  | 0 | 0.02
|  | INSULATING SEET | POLYMER | POLY[(1,3-DIHYDRO-1,3-DIOXO-2H-ISOINDOLE-2,5-DIYL)CARBONYL(1,3-DIHYDRO-1,3-DIOXO-2H-ISOINDOLE-5,2-DIYL)-1,4-PHENYLENE] | 26023-21-2 | 0.566 | 99.95% |  | 0.002359% | 0.0016056 |  | 0 | 0.9995
|  | INSULATING SEET | POLYMER | OTHERS | #N/A | 0 | 0.05% |  | 0% | 0 |  | 0 | 0
|  | TAPE | POLYMER | POLYIMIDE | 60842-76-4 | 2.778 | 60.01% |  | 0.01158% | 0.0078806 |  | 0 | 0.60013
|  | TAPE | POLYMER | POLYURETHANE (PUR) | 9009-54-5 | 0.926 | 20% |  | 0.00386% | 0.0026269 |  | 0 | 0.20004
|  | TAPE | POLYMER | 2-PROPENOIC ACID, POLYMER WITH ISOOCTYL 2-PROPENOAT | 9017-68-9 | 0.925 | 19.98% |  | 0.003855% | 0.002624 |  | 0 | 0.19983
|  | TAPE | POLYMER | OTHERS | #N/A | 0 | 0% |  | 0% | 0 |  | 0 | 0
|  | SOLDER JOINT | SnXAgYCuZ | Sn | 7440-31-5 | 0.609 | 96.5% |  | 0.002538% | 0.0017276 |  | 0 | 0.965
|  | SOLDER JOINT | SnXAgYCuZ | Ag | 7440-22-4 | 0.022 | 3.5% |  | 9.17e-05% | 6.241e-05 |  | 0 | 0.035
|  | GLUE | EPOXY | Oxirane, 2,2'-[(1-methylethylidene)bis(4,1-phenyleneoxymethylene)]bis-, homopolymer | 25085-99-8 | 0.377 | 35.63% |  | 0.001571% | 0.0010695 |  | 0 | 0.35633
|  | GLUE | EPOXY | CaCO3 | 471-34-1 | 0.156 | 14.74% |  | 0.0006502% | 0.00044254 |  | 0 | 0.14745
|  | GLUE | EPOXY | Carbon black | 1333-86-4 | 0.005 | 0.4726% |  | 2.084e-05% | 1.4184e-05 |  | 0 | 0.0047259
|  | GLUE | EPOXY | Bisphenol A, epichlorohydrin polymer | 25068-38-6 | 0.432 | 40.83% |  | 0.001801% | 0.0012255 |  | 0 | 0.40832
|  | GLUE | EPOXY | Poly(oxypropylene)diamine | 9046-10-0 | 0.088 | 8.318% |  | 0.0003668% | 0.00024964 |  | 0 | 0.083176
|  | INK | POLYMER | OTHERS | #N/A | 0.014 | 100% |  | 5.835e-05% | 3.9715e-05 |  | 0 | 1
|  | WIRE | COPPER ALLOY | Cu | 7440-50-8 | 16.107 | 99.95% |  | 0.06713% | 0.045692 |  | 0 | 0.9995
|  | WIRE | COPPER ALLOY | OTHERS | #N/A | 0.008 | 0.05% |  | 3.334e-05% | 2.2694e-05 |  | 0 | 0.0005
|  | COATING | POLYMER | OTHERS | #N/A | 0.25 | 100% |  | 0.001042% | 0.0007092 |  | 0 | 1
REP622/G | LF SMD RESISTOR | SUBSTRATE | CERAMIC | Al2O3 | 1344-28-1 | 79.7144 | 96% |  | 0.08468% | 0.057634 |  | 0 | 0.95999 | Ceramics | All other types of ceramics (Remaining C) | Group 1 | Other element compounds
|  | SUBSTRATE | CERAMIC | MgO | 1309-48-4 | 2.4916 | 3.001% |  | 0.002647% | 0.0018014 |  | 0 | 0.030006 | Ceramics | All other types of ceramics (Remaining C) | Group 1 | Other element compounds
|  | SUBSTRATE | CERAMIC | Silica (SiO2) | 7631-86-9 | 0.6644 | 0.8001% |  | 0.0007058% | 0.00048036 |  | 0 | 0.0080013 | Ceramics | All other types of ceramics (Remaining C) | Group 9 | Silicon (Si)
|  | SUBSTRATE | OTHERS | OTHERS | #N/A | 0.1661 | 0.2% |  | 0.0001764% | 0.00012009 |  | 0 | 0.0020003 | Others | All types of "other" material (Remaining O) | Others | Other substances
|  | TOP ELECTRODE | METALS | Ag | 7440-22-4 | 2.5217 | 91.41% |  | 0.002679% | 0.0018232 |  | 0 | 0.91409 | Metals | Silver Alloy | Group 1 | Silver (Ag)
|  | TOP ELECTRODE | METALS | Pd | 7440-05-3 | 0.0689 | 2.498% |  | 7.319e-05% | 4.9815e-05 |  | 0 | 0.024975 | Metals | Silver Alloy | Group 1 | Palladium (Pd)
|  | TOP ELECTRODE | OXIDE | PbO | 1317-36-8 | 0.05512 | 1.998% | 7(c)-I | 5.855e-05% | 3.9852e-05 | 7(c)-I | 3.9852e-05 | 0.01998 | Ceramics | All types of glass | Group 1 | Lead compounds
|  | TOP ELECTRODE | OXIDE | B2O3 | 1303-86-2 | 0.02756 | 0.999% |  | 2.928e-05% | 1.9926e-05 |  | 0 | 0.00999 | Ceramics | All types of glass | Group 1 | Other element compounds
|  | TOP ELECTRODE | OXIDE | Silica (SiO2) | 7631-86-9 | 0.057876 | 2.098% |  | 6.148e-05% | 4.1844e-05 |  | 0 | 0.020979 | Ceramics | All types of glass | Group 9 | Silicon (Si)
|  | TOP ELECTRODE | OTHERS | OTHERS | #N/A | 0.02756 | 0.999% |  | 2.928e-05% | 1.9926e-05 |  | 0 | 0.00999 | Ceramics | All types of glass | Others | Other substances
|  | BOTTOM ELECTRODE | METALS | Ag | 7440-22-4 | 1.0449 | 92% |  | 0.00111% | 0.00075543 |  | 0 | 0.92001 | Metals | Silver | Group 1 | Silver (Ag)
|  | BOTTOM ELECTRODE | OXIDE | PbO | 1317-36-8 | 0.03407 | 3% | 7(c)-I | 3.619e-05% | 2.4633e-05 | 7(c)-I | 2.4633e-05 | 0.029999 | Ceramics | All types of glass | Group 1 | Lead compounds
|  | BOTTOM ELECTRODE | OXIDE | B2O3 | 1303-86-2 | 0.02271 | 2% |  | 2.412e-05% | 1.6419e-05 |  | 0 | 0.019996 | Ceramics | All types of glass | Group 1 | Other element compounds
|  | BOTTOM ELECTRODE | OXIDE | Silica (SiO2) | 7631-86-9 | 0.02271 | 2% |  | 2.412e-05% | 1.6419e-05 |  | 0 | 0.019996 | Others | All other types of "other" material (Remaining O) | Group 9 | Silicon (Si)
|  | BOTTOM ELECTRODE | OTHERS | OTHERS | #N/A | 0.01136 | 1% |  | 1.207e-05% | 8.2133e-06 |  | 0 | 0.010003 | Others | All types of "other" material (Remaining O) | Others | Other substances
|  | SIDE ELECTRODE | METALS | Ni | 7440-02-0 | 0.02529 | 50% |  | 2.687e-05% | 1.8285e-05 |  | 0 | 0.5 | Metals | Nickel | Group 1 | Nickel (Ni)
|  | SIDE ELECTRODE | METALS | Cr | 7440-47-3 | 0.02529 | 50% |  | 2.687e-05% | 1.8285e-05 |  | 0 | 0.5 | Metals | Chromium | Group 1 | Chromium (Cr)
|  | RESISTIVE LAYER | METALS | RuO2 | 12036-10-1 | 0.4537 | 38.5% |  | 0.000482% | 0.00032803 |  | 0 | 0.38499 | Metals | Ruthenium Alloy | Group 1 | Other element compunds
|  | RESISTIVE LAYER | METALS | PbO | 1317-36-8 | 0.3712 | 31.5% | 7(c)-I | 0.0003943% | 0.00026838 | 7(c)-I | 0.00026838 | 0.31498 | Metals | All types of glass | Group 1 | Lead compounds
|  | RESISTIVE LAYER | OXIDE | B2O3 | 1303-86-2 | 0.1473 | 12.5% |  | 0.0001565% | 0.0001065 |  | 0 | 0.12499 | Ceramics | All types of glass | Group 1 | Other element compounds
|  | RESISTIVE LAYER | OXIDE | Silica (SiO2) | 7631-86-9 | 0.1827 | 15.5% |  | 0.0001941% | 0.00013209 |  | 0 | 0.15503 | Ceramics | All types of glass | Group 9 | Silicon (Si)
|  | RESISTIVE LAYER | OTHERS | OTHERS | #N/A | 0.02357 | 2% |  | 2.504e-05% | 1.7041e-05 |  | 0 | 0.020001 | Others | All types of "other" material (Remaining O) | Others | Other substances
|  | INNER COATING | OXIDE | PbO | 1317-36-8 | 0.462 | 49% | 7(c)-I | 0.0004908% | 0.00033403 | 7(c)-I | 0.00033403 | 0.49 | Ceramics | All types of glass | Group 1 | Lead compounds
|  | INNER COATING | OXIDE | B2O3 | 1303-86-2 | 0.1839 | 19.5% |  | 0.0001954% | 0.00013296 |  | 0 | 0.19504 | Ceramics | All types of glass | Group 1 | Other element compounds
|  | INNER COATING | OXIDE | Silica (SiO2) | 7631-86-9 | 0.2781 | 29.5% |  | 0.0002954% | 0.00020107 |  | 0 | 0.29495 | Others | All other types of "other" material (Remaining O) | Group 9 | Silicon (Si)
|  | INNER COATING | OTHERS | OTHERS | #N/A | 0.01886 | 2% |  | 2.003e-05% | 1.3636e-05 |  | 0 | 0.020003 | Others | All types of "other" material (Remaining O) | Others | Other substances
|  | PROTECTIVE COATING | EPOXY | Epoxy resin (EP) | 25928-94-3 | 0.8571 | 59.4% |  | 0.0009105% | 0.00061968 |  | 0 | 0.59404 | Polymers | Epoxy | Others | Other substances
|  | PROTECTIVE COATING | OXIDE | Silica (SiO2) | 7631-86-9 | 0.1429 | 9.904% |  | 0.0001518% | 0.00010332 |  | 0 | 0.099041 | Others | All other types of "other" material (Remaining O) | Group 9 | Silicon (Si)
|  | PROTECTIVE COATING | OXIDE | Co3O4 | 1308-06-1 | 0.05714 | 3.96% |  | 6.07e-05% | 4.1312e-05 |  | 0 | 0.039602 | Metals | Cobalt Alloy | Group 1 | Other element compounds
|  | PROTECTIVE COATING | OXIDE | Cr2O3 | 1308-38-9 | 0.05714 | 3.96% |  | 6.07e-05% | 4.1312e-05 |  | 0 | 0.039602 | Metals | Chromium Alloy | Group 1 | Chromium Compound
|  | PROTECTIVE COATING | OXIDE | TiO2 | 1317-70-0 | 0.2857 | 19.8% |  | 0.0003035% | 0.00020656 |  | 0 | 0.19801 | Ceramics | All other types of ceramics (Remaining C) | Group 1 | Other element compounds
|  | PROTECTIVE COATING | OTHERS | OTHERS | #N/A | 0.04286 | 2.971% |  | 4.553e-05% | 3.0988e-05 |  | 0 | 0.029705 | Others | All types of "other" material (Remaining O) | Others | Other substances
|  | SURFACE FINISHING 2 | METALS | Ni | 7440-02-0 | 5.0571 | 100% |  | 0.005372% | 0.0036563 |  | 0 | 1 | Metals | Nickel | Group 1 | Nickel (Ni)
|  | SURFACE FINISHING 1 | METALS | Sn | 7440-31-5 | 4.3971 | 100% |  | 0.004671% | 0.0031791 |  | 0 | 1 | Metals | Tin | Group 1 | Tin (Sn)
REP635/H | LF SMD RESISTOR | SUBSTRATE | CERAMIC | Al2O3 | 1344-28-1 | 86.3662 | 95.63% |  | 0.006982% | 0.0047519 |  | 0 | 0.9563 | Ceramics | All other types of ceramics (Remaining C) | Group 1 | Other element compounds
|  | SUBSTRATE | CERAMIC | Silica (SiO2) | 7631-86-9 | 2.6316 | 2.914% |  | 0.0002127% | 0.00014479 |  | 0 | 0.029139 | Ceramics | All other types of ceramics (Remaining C) | Group 9 | Silicon (Si)
|  | SUBSTRATE | CERAMIC | MgO | 1309-48-4 | 0.8972 | 0.9934% |  | 7.253e-05% | 4.9364e-05 |  | 0 | 0.0099344 | Ceramics | All other types of ceramics (Remaining C) | Group 1 | Other element compounds
|  | SUBSTRATE | CERAMIC | Fe2O3 | 1309-37-1 | 0.08348 | 0.09243% |  | 6.749e-06% | 4.5931e-06 |  | 0 | 0.00092435 | Ceramics | All other types of ceramics (Remaining C) | Group 1 | Other element compounds
|  | SUBSTRATE | CERAMIC | CaO | 1305-78-8 | 0.08348 | 0.09243% |  | 6.749e-06% | 4.5931e-06 |  | 0 | 0.00092435 | Ceramics | All other types of ceramics (Remaining C) | Group 1 | Other element compounds
|  | SUBSTRATE | CERAMIC | K2O | 12136-45-7 | 0.08348 | 0.09243% |  | 6.749e-06% | 4.5931e-06 |  | 0 | 0.00092435 | Ceramics | All other types of ceramics (Remaining C) | Group 1 | Other element compounds
|  | SUBSTRATE | CERAMIC | TiO2 | 13463-67-7 | 0.08348 | 0.09243% |  | 6.749e-06% | 4.5931e-06 |  | 0 | 0.00092435 | Ceramics | All other types of ceramics (Remaining C) | Group 1 | Other element compounds
|  | SUBSTRATE | CERAMIC | Na2O | 12401-86-4 | 0.08348 | 0.09243% |  | 6.749e-06% | 4.5931e-06 |  | 0 | 0.00092435 | Ceramics | All types of glass | Group 1 | Other element compounds
|  | RESISTIVE LAYER | OXIDE | RuO2 | 12036-10-1 | 0.127 | 25% |  | 1.027e-05% | 6.9875e-06 |  | 0 | 0.24995 | Metals | Ruthenium Alloy | Group 1 | Other element compunds
|  | RESISTIVE LAYER | GLASS | PbO | 1317-36-8 | 0.18674 | 36.75% | 7(c)-I | 1.51e-05% | 1.0274e-05 | 7(c)-I | 1.0274e-05 | 0.36752 | Ceramics | All types of glass | Group 1 | Lead compounds
|  | RESISTIVE LAYER | GLASS | B2O3 | 1303-86-2 | 0.074315 | 14.63% |  | 6.008e-06% | 4.0888e-06 |  | 0 | 0.14626 | Ceramics | All types of glass | Group 1 | Other element compounds
|  | RESISTIVE LAYER | GLASS | Silica (SiO2) | 7631-86-9 | 0.11242 | 22.13% |  | 9.088e-06% | 6.1856e-06 |  | 0 | 0.22126 | Ceramics | All types of glass | Group 9 | Silicon (Si)
|  | RESISTIVE LAYER | GLASS | TiO2 | 13463-67-7 | 0.007622 | 1.5% |  | 6.162e-07% | 4.1936e-07 |  | 0 | 0.015001 | Ceramics | All types of glass | Group 1 | Other element compounds
|  | TERMINATION | METALS | Ag | 7440-22-4 | 2.4898 | 58.03% |  | 0.0002013% | 0.00013699 |  | 0 | 0.58027 | Metals | Silver | Group 1 | Silver (Ag)
|  | TERMINATION | GLASS | PbO | 1317-36-8 | 0.060956 | 1.421% | 7(c)-I | 4.928e-06% | 3.3538e-06 | 7(c)-I | 3.3538e-06 | 0.014206 | Ceramics | All types of glass | Group 1 | Lead compounds
|  | TERMINATION | GLASS | B2O3 | 1303-86-2 | 0.024258 | 0.5654% |  | 1.961e-06% | 1.3347e-06 |  | 0 | 0.0056536 | Ceramics | All types of glass | Group 1 | Other element compounds
|  | TERMINATION | GLASS | Silica (SiO2) | 7631-86-9 | 0.036698 | 0.8553% |  | 2.967e-06% | 2.0191e-06 |  | 0 | 0.0085529 | Ceramics | All types of glass | Group 9 | Silicon (Si)
|  | TERMINATION | GLASS | TiO2 | 13463-67-7 | 0.002488 | 0.05799% |  | 2.011e-07% | 1.3689e-07 |  | 0 | 0.00057985 | Ceramics | All types of glass | Group 1 | Other element compounds
|  | TERMINATION | METALS | Ni | 7440-02-0 | 1.6765 | 39.07% |  | 0.0001355% | 9.2241e-05 |  | 0 | 0.39073 | Metals | Nickel Alloy | Group 1 | Nickel (Ni)
|  | TERMINATION | METALS | Cu | 7440-50-8 | 3.1079e-06 | 7.243e-05% |  | 2.512e-10% | 1.71e-10 |  | 0 | 7.2433e-07 | Metals | Nickel Alloy | Group 1 | Copper (Cu)
|  | TERMINATION | METALS | Cr | 7440-47-3 | 1.9963e-05 | 0.0004653% |  | 1.614e-09% | 1.0984e-09 |  | 0 | 4.6526e-06 | Metals | Nickel Alloy | Group 1 | Chromium (Cr)
|  | TERMINATION | METALS | Ni | 7440-02-0 | 6.125e-06 | 0.0001427% |  | 4.951e-10% | 3.37e-10 |  | 0 | 1.4275e-06 | Metals | Nickel Alloy | Group 1 | Nickel (Ni)
|  | SURFACE FINISHING 1 | METALS | Sn | 7440-31-5 | 3.1148 | 100% |  | 0.0002518% | 0.00017138 |  | 0 | 1 | Metals | Tin | Group 1 | Tin (Sn)
|  | PROTECTIVE COATING | GLASS | PbO | 1317-36-8 | 0.20767 | 11.71% | 7(c)-I | 1.679e-05% | 1.1426e-05 | 7(c)-I | 1.1426e-05 | 0.11706 | Ceramics | All types of glass | Group 1 | Lead compounds
|  | PROTECTIVE COATING | GLASS | B2O3 | 1303-86-2 | 0.079404 | 4.476% |  | 6.419e-06% | 4.3688e-06 |  | 0 | 0.04476 | Ceramics | All types of glass | Group 1 | Other element compounds
|  | PROTECTIVE COATING | GLASS | Silica (SiO2) | 7631-86-9 | 0.12012 | 6.771% |  | 9.711e-06% | 6.6092e-06 |  | 0 | 0.067714 | Ceramics | All types of glass | Group 9 | Silicon (Si)
|  | PROTECTIVE COATING | EPOXY | Epoxy resin (EP) | 25928-94-3 | 1.3668 | 77.05% |  | 0.0001105% | 7.5201e-05 |  | 0 | 0.77046 | Polymers | Epoxy | Others | Other substances
REZ_B59A/A | LF THERMISTOR | SUBSTRATE | OXIDE | BaTiO3 | 12047-27-7 | 67.9 | 70% |  | 0.005986% | 0.004074 |  | 0 | 0.7 | Ceramics | All other types of ceramics (Remaining C) | Group 1 | Other element compounds
|  | SUBSTRATE | OXIDE | PbTiO3 | 12060-00-3 | 15.52 | 16% | 7(c)-I | 0.001368% | 0.0009312 | 7(c)-I | 0.0009312 | 0.16 | Metals | Lead Alloy | Group 1 | Lead Compounds
|  | SUBSTRATE | OXIDE | CaTiO3 | 12049-50-2 | 5.82 | 6% |  | 0.0005131% | 0.0003492 |  | 0 | 0.06 | Metals | Titanium Alloy | Group 1 | Other element compounds
|  | SUBSTRATE | OXIDE | SrTiO3 | 12060-59-2 | 7.76 | 8% |  | 0.0006841% | 0.0004656 |  | 0 | 0.08 | Metals | Titanium Alloy | Group 1 | Other element compounds
|  | TERMINATION | METALS | Cr | 7440-47-3 | 0.03 | 1% |  | 2.645e-06% | 1.8e-06 |  | 0 | 0.01 | Metals | Tin Alloy | Group 1 | Chromium (Cr)
|  | TERMINATION | METALS | Ni | 7440-02-0 | 1.08 | 36% |  | 9.521e-05% | 6.48e-05 |  | 0 | 0.36 | Metals | Tin Alloy | Group 1 | Nickel (Ni)
|  | TERMINATION | METALS | Sn | 7440-31-5 | 1.89 | 63% |  | 0.0001666% | 0.0001134 |  | 0 | 0.63 | Metals | Tin Alloy | Group 1 | Tin (Sn)
RJC_0402_NP0_M/C | LF CERAMIC CAPACITOR | DIELECTRIC | CERAMIC | TiO2 | 13463-67-7 | 73.1875 | 100% |  | 0.03656% | 0.024884 |  | 0 | 1
|  | INNER ELECTRODE | PALLADIUM ALLOY | Au | 7440-57-5 | 0.40563 | 11% |  | 0.0002026% | 0.00013791 |  | 0 | 0.11 | Metals | Palladium alloy | Group 1 | Gold (Au)
|  | INNER ELECTRODE | PALLADIUM ALLOY | Pd | 7440-05-3 | 3.0975 | 84% |  | 0.001547% | 0.0010532 |  | 0 | 0.84 | Metals | Palladium alloy | Group 1 | Palladium (Pd)
|  | INNER ELECTRODE | PALLADIUM ALLOY | Pt | 7440-06-4 | 0.18438 | 5% |  | 9.211e-05% | 6.2687e-05 |  | 0 | 0.05 | Metals | Palladium alloy | Group 1 | Platinum (Pt)
|  | OUTER ELECTRODE | METALS | Ag | 7440-22-4 | 17.5 | 100% |  | 0.008742% | 0.00595 |  | 0 | 1 | Metals | Silver | Group 1 | Silver (Ag)
|  | SURFACE FINISHING 2 | METALS | Ni | 7440-02-0 | 1.875 | 100% |  | 0.0009367% | 0.0006375 |  | 0 | 1 | Metals | Nickel | Group 1 | Nickel (Ni)
|  | SURFACE FINISHING 1 | METALS | Sn | 7440-31-5 | 3.75 | 100% |  | 0.001873% | 0.001275 |  | 0 | 1 | Metals | Tin | Group 1 | Tin (Sn)
RJC_0402_X7R/D | LF CERAMIC CAPACITOR | DIELECTRIC | CERAMIC | Al2O3 | 1344-28-1 | 0.048 | 0.05765% |  | 3.526e-06% | 2.4e-06 |  | 0 | 0.00057645 | Ceramics | All other types of ceramics (Remaining C) | Group 1 | Other element compounds
|  | DIELECTRIC | CERAMIC | BaO | 1304-28-5 | 54.546 | 65.51% |  | 0.004007% | 0.0027273 |  | 0 | 0.65507 | Ceramics | All types of glass | Group 1 | Other element compounds
|  | DIELECTRIC | CERAMIC | CaO | 1305-78-8 | 0.137 | 0.1645% |  | 1.006e-05% | 6.85e-06 |  | 0 | 0.0016453 | Ceramics | All other types of ceramics (Remaining C) | Group 1 | Other element compounds
|  | DIELECTRIC | CERAMIC | Co3O4 | 1308-06-1 | 0.025 | 0.03002% |  | 1.837e-06% | 1.25e-06 |  | 0 | 0.00030024 | Ceramics | All other types of ceramics (Remaining C) | Group 1 | Other element compounds
|  | DIELECTRIC | CERAMIC | MgO | 1309-48-4 | 0.085 | 0.1021% |  | 6.244e-06% | 4.25e-06 |  | 0 | 0.0010208 | Ceramics | All other types of ceramics (Remaining C) | Group 1 | Other element compounds
|  | DIELECTRIC | CERAMIC | MnO2 | 1313-13-9 | 0.096 | 0.1153% |  | 7.053e-06% | 4.8e-06 |  | 0 | 0.0011529 | Ceramics | All other types of ceramics (Remaining C) | Group 1 | Manganese Alloy
|  | DIELECTRIC | CERAMIC | Na2O | 12401-86-4 | 0.001 | 0.001201% |  | 7.346e-08% | 5e-08 |  | 0 | 1.2009e-05 | Ceramics | All types of glass | Group 1 | Other element compounds
|  | DIELECTRIC | CERAMIC | SO3 | 7446-11-9 | 0.013 | 0.01561% |  | 9.55e-07% | 6.5e-07 |  | 0 | 0.00015612 | Ceramics | All other types of ceramics (Remaining C) | Group 1 | Other element compounds
|  | DIELECTRIC | CERAMIC | Sb2O3 | 1309-64-4 | 0.049 | 0.05885% |  | 3.6e-06% | 2.45e-06 |  | 0 | 0.00058846 | Ceramics | All other types of ceramics (Remaining C) | Group 1 | Antimony compounds
|  | DIELECTRIC | CERAMIC | Quartz (SiO2) | 14808-60-7 | 0.386 | 0.4636% |  | 2.836e-05% | 1.93e-05 |  | 0 | 0.0046356 | Ceramics | All other types of ceramics (Remaining C) | Group 9 | Silicon (Si)
|  | DIELECTRIC | CERAMIC | SrO | 1314-11-0 | 0.016 | 0.01922% |  | 1.175e-06% | 8e-07 |  | 0 | 0.00019215 | Ceramics | All types of glass | Group 1 | Other element compounds
|  | DIELECTRIC | CERAMIC | TiO2 | 1317-70-0 | 26.979 | 32.4% |  | 0.001982% | 0.001349 |  | 0 | 0.324 | Ceramics | All other types of ceramics (Remaining C) | Group 1 | Other element compounds
|  | DIELECTRIC | CERAMIC | Y2O3 | 1314-36-9 | 0.742 | 0.8911% |  | 5.451e-05% | 3.71e-05 |  | 0 | 0.008911 | Ceramics | All other types of ceramics (Remaining C) | Group 1 | Other element compounds
|  | DIELECTRIC | CERAMIC | ZnO | 1314-13-2 | 0.109 | 0.1309% |  | 8.008e-06% | 5.45e-06 |  | 0 | 0.001309 | Ceramics | All other types of ceramics (Remaining C) | Group 1 | Other element compounds
|  | DIELECTRIC | CERAMIC | ZrO2 | 1314-23-4 | 0.036 | 0.04323% |  | 2.645e-06% | 1.8e-06 |  | 0 | 0.00043234 | Ceramics | All types of glass | Group 1 | Other element compounds
|  | ELECTRODE | METALS | Ni | 7440-02-0 | 3.256 | 100% |  | 0.0002392% | 0.0001628 |  | 0 | 1 | Metals | Nickel | Group 1 | Nickel (Ni)
|  | TERMINATION | METALS | Cu | 7440-50-8 | 6.686 | 100% |  | 0.0004912% | 0.0003343 |  | 0 | 1 | Metals | Copper | Group 1 | Copper (Cu)
|  | SURFACE FINISHING 2 | METALS | Ni | 7440-02-0 | 2.663 | 100% |  | 0.0001956% | 0.00013315 |  | 0 | 1 | Metals | Tin Alloy | Group 1 | Nickel (Ni)
|  | SURFACE FINISHING 1 | METALS | Sn | 7440-31-5 | 4.127 | 100% |  | 0.0003032% | 0.00020635 |  | 0 | 1 | Metals | Tin | Group 1 | Tin (Sn)
RJC_0603_NP0_X/C | CERAMIC CAPACITOR | DIELECTRIC | CERAMIC | BaTiO3 | 12047-27-7 | 15 | 17.96% |  | 0.005289% | 0.0036 |  | 0 | 0.17964
|  | DIELECTRIC | CERAMIC | Bi2O7Ti2 | 12048-51-0 | 11 | 13.17% |  | 0.003879% | 0.00264 |  | 0 | 0.13174
|  | DIELECTRIC | CERAMIC | Sr | 7440-24-6 | 7.5 | 8.982% |  | 0.002645% | 0.0018 |  | 0 | 0.08982
|  | DIELECTRIC | CERAMIC | Zr | 7440-67-7 | 20 | 23.95% |  | 0.007053% | 0.0048 |  | 0 | 0.23952
|  | DIELECTRIC | CERAMIC | Nd2O3 | 1313-97-9 | 30 | 35.93% |  | 0.01058% | 0.0072 |  | 0 | 0.35928
|  | ELECTRODE | METALS | Ni | 7440-02-0 | 7.333 | 100% |  | 0.002586% | 0.0017599 |  | 0 | 1
|  | TERMINATION | METALS | Ag2O | 20667-12-3 | 3.7497 | 97.83% |  | 0.001322% | 0.00089992 |  | 0 | 0.97826
|  | TERMINATION | METALS | B2O3 | 1303-86-2 | 0.083329 | 2.174% |  | 2.938e-05% | 1.9999e-05 |  | 0 | 0.02174
|  | SURFACE FINISHING 2 | METALS | Ni | 7440-02-0 | 2.1332 | 100% |  | 0.0007522% | 0.00051197 |  | 0 | 1
|  | SURFACE FINISHING 1 | METALS | Sn | 7440-31-5 | 3.1998 | 100% |  | 0.001128% | 0.00076795 |  | 0 | 1
RJC_0603_X7R/E | LF CERAMIC CAPACITOR | DIELECTRIC | CERAMIC | Al2O3 | 1344-28-1 | 0.0477 | 0.05677% |  | 2.348e-05% | 1.5979e-05 |  | 0 | 0.00056772 | Ceramics | All other types of ceramics (Remaining C) | Group 1 | Other element compounds
|  | DIELECTRIC | CERAMIC | BaO | 1304-28-5 | 54.973 | 65.43% |  | 0.02706% | 0.018416 |  | 0 | 0.65429 | Ceramics | All types of glass | Group 1 | Other element compounds
|  | DIELECTRIC | CERAMIC | CaO | 1305-78-8 | 0.14802 | 0.1762% |  | 7.286e-05% | 4.9587e-05 |  | 0 | 0.0017617 | Ceramics | All other types of ceramics (Remaining C) | Group 1 | Other element compounds
|  | DIELECTRIC | CERAMIC | Co3O4 | 1308-06-1 | 0.00389 | 0.004634% |  | 1.915e-06% | 1.3031e-06 |  | 0 | 4.6344e-05 | Ceramics | All other types of ceramics (Remaining C) | Group 1 | Other element compounds
|  | DIELECTRIC | CERAMIC | MgO | 1309-48-4 | 0.08761 | 0.1043% |  | 4.312e-05% | 2.9349e-05 |  | 0 | 0.0010427 | Ceramics | All other types of ceramics (Remaining C) | Group 1 | Other element compounds
|  | DIELECTRIC | CERAMIC | MnO2 | 1313-13-9 | 0.04867 | 0.05793% |  | 2.396e-05% | 1.6304e-05 |  | 0 | 0.0005793 | Ceramics | All other types of ceramics (Remaining C) | Group 1 | Manganese Alloy
|  | DIELECTRIC | CERAMIC | SO3 | 7446-11-9 | 0.0146 | 0.01738% |  | 7.186e-06% | 4.891e-06 |  | 0 | 0.00017379 | Ceramics | All other types of ceramics (Remaining C) | Group 1 | Other element compounds
|  | DIELECTRIC | CERAMIC | Sb2O3 | 1309-64-4 | 0.07106 | 0.08458% |  | 3.498e-05% | 2.3805e-05 |  | 0 | 0.00084578 | Ceramics | All other types of ceramics (Remaining C) | Group 1 | Antimony compounds
|  | DIELECTRIC | CERAMIC | Quartz (SiO2) | 14808-60-7 | 0.40593 | 0.4831% |  | 0.0001998% | 0.00013599 |  | 0 | 0.0048314 | Ceramics | All other types of ceramics (Remaining C) | Group 9 | Silicon (Si)
|  | DIELECTRIC | CERAMIC | SrO | 1314-11-0 | 0.01558 | 0.01854% |  | 7.669e-06% | 5.2193e-06 |  | 0 | 0.00018538 | Ceramics | All types of glass | Group 1 | Other element compounds
|  | DIELECTRIC | CERAMIC | TiO2 | 1317-70-0 | 27.2663 | 32.45% |  | 0.01342% | 0.0091342 |  | 0 | 0.32452 | Ceramics | All other types of ceramics (Remaining C) | Group 1 | Other element compounds
|  | DIELECTRIC | CERAMIC | Y2O3 | 1314-36-9 | 0.74956 | 0.8921% |  | 0.0003689% | 0.0002511 |  | 0 | 0.0089212 | Ceramics | All other types of ceramics (Remaining C) | Group 1 | Other element compounds
|  | DIELECTRIC | CERAMIC | ZnO | 1314-13-2 | 0.14894 | 0.1773% |  | 7.331e-05% | 4.9895e-05 |  | 0 | 0.0017727 | Ceramics | All other types of ceramics (Remaining C) | Group 1 | Other element compounds
|  | DIELECTRIC | CERAMIC | ZrO2 | 1314-23-4 | 0.03894 | 0.04634% |  | 1.917e-05% | 1.3045e-05 |  | 0 | 0.00046344 | Ceramics | All types of glass | Group 1 | Other element compounds
|  | ELECTRODE | METALS | Ni | 7440-02-0 | 4.09 | 100% |  | 0.002013% | 0.0013702 |  | 0 | 1 | Metals | Nickel | Group 1 | Nickel (Ni)
|  | TERMINATION | METALS | Cu | 7440-50-8 | 7.04 | 100% |  | 0.003465% | 0.0023584 |  | 0 | 1 | Metals | Copper | Group 1 | Copper (Cu)
|  | SURFACE FINISHING 2 | METALS | Ni | 7440-02-0 | 2.2832 | 100% |  | 0.001124% | 0.00076487 |  | 0 | 1 | Metals | Tin Alloy | Group 1 | Nickel (Ni)
|  | SURFACE FINISHING 1 | METALS | Sn | 7440-31-5 | 2.567 | 100% |  | 0.001263% | 0.00085994 |  | 0 | 1 | Metals | Tin | Group 1 | Tin (Sn)
RJC_0805_X7R/D | LF CERAMIC CAPACITOR | DIELECTRIC | CERAMIC | Al2O3 | 1344-28-1 | 0.033 | 0.03747% |  | 5.818e-06% | 3.96e-06 |  | 0 | 0.00037466 | Ceramics | All other types of ceramics (Remaining C) | Group 1 | Other element compounds
|  | DIELECTRIC | CERAMIC | BaO | 1304-28-5 | 57.74 | 65.55% |  | 0.01018% | 0.0069288 |  | 0 | 0.65553 | Ceramics | All types of glass | Group 1 | Other element compounds
|  | DIELECTRIC | CERAMIC | CaO | 1305-78-8 | 0.155 | 0.176% |  | 2.733e-05% | 1.86e-05 |  | 0 | 0.0017597 | Ceramics | All other types of ceramics (Remaining C) | Group 1 | Other element compounds
|  | DIELECTRIC | CERAMIC | Co3O4 | 1308-06-1 | 0.005 | 0.005677% |  | 8.816e-07% | 6e-07 |  | 0 | 5.6766e-05 | Ceramics | All other types of ceramics (Remaining C) | Group 1 | Other element compounds
|  | DIELECTRIC | CERAMIC | MgO | 1309-48-4 | 0.095 | 0.1079% |  | 1.675e-05% | 1.14e-05 |  | 0 | 0.0010786 | Ceramics | All other types of ceramics (Remaining C) | Group 1 | Other element compounds
|  | DIELECTRIC | CERAMIC | MnO2 | 1313-13-9 | 0.051 | 0.0579% |  | 8.992e-06% | 6.12e-06 |  | 0 | 0.00057901 | Ceramics | All other types of ceramics (Remaining C) | Group 1 | Manganese Alloy
|  | DIELECTRIC | CERAMIC | SO3 | 7446-11-9 | 0.005 | 0.005677% |  | 8.816e-07% | 6e-07 |  | 0 | 5.6766e-05 | Ceramics | All other types of ceramics (Remaining C) | Group 1 | Other element compounds
|  | DIELECTRIC | CERAMIC | Sb2O3 | 1309-64-4 | 0.057 | 0.06471% |  | 1.005e-05% | 6.84e-06 |  | 0 | 0.00064713 | Ceramics | All other types of ceramics (Remaining C) | Group 1 | Antimony compounds
|  | DIELECTRIC | CERAMIC | Quartz (SiO2) | 14808-60-7 | 0.398 | 0.4519% |  | 7.017e-05% | 4.776e-05 |  | 0 | 0.0045186 | Ceramics | All other types of ceramics (Remaining C) | Group 9 | Silicon (Si)
|  | DIELECTRIC | CERAMIC | SrO | 1314-11-0 | 0.018 | 0.02044% |  | 3.174e-06% | 2.16e-06 |  | 0 | 0.00020436 | Ceramics | All types of glass | Group 1 | Other element compounds
|  | DIELECTRIC | CERAMIC | TiO2 | 1317-70-0 | 28.871 | 32.78% |  | 0.00509% | 0.0034645 |  | 0 | 0.32778 | Ceramics | All other types of ceramics (Remaining C) | Group 1 | Other element compounds
|  | DIELECTRIC | CERAMIC | Y2O3 | 1314-36-9 | 0.548 | 0.6222% |  | 9.662e-05% | 6.576e-05 |  | 0 | 0.0062215 | Ceramics | All other types of ceramics (Remaining C) | Group 1 | Other element compounds
|  | DIELECTRIC | CERAMIC | ZnO | 1314-13-2 | 0.075 | 0.08515% |  | 1.322e-05% | 9e-06 |  | 0 | 0.00085149 | Ceramics | All other types of ceramics (Remaining C) | Group 1 | Other element compounds
|  | DIELECTRIC | CERAMIC | ZrO2 | 1314-23-4 | 0.03 | 0.03406% |  | 5.289e-06% | 3.6e-06 |  | 0 | 0.0003406 | Ceramics | All types of glass | Group 1 | Other element compounds
|  | ELECTRODE | METALS | Ni | 7440-02-0 | 4.32 | 100% |  | 0.0007617% | 0.0005184 |  | 0 | 1 | Metals | Nickel | Group 1 | Nickel (Ni)
|  | TERMINATION | METALS | Cu | 7440-50-8 | 2.665 | 100% |  | 0.0004699% | 0.0003198 |  | 0 | 1 | Metals | Copper | Group 1 | Copper (Cu)
|  | SURFACE FINISHING 2 | METALS | Ni | 7440-02-0 | 2.17 | 100% |  | 0.0003826% | 0.0002604 |  | 0 | 1 | Metals | Tin Alloy | Group 1 | Nickel (Ni)
|  | SURFACE FINISHING 1 | METALS | Sn | 7440-31-5 | 2.764 | 100% |  | 0.0004873% | 0.00033168 |  | 0 | 1 | Metals | Tin | Group 1 | Tin (Sn)
RJC_0805_X7R_M/B | LF CERAMIC CAPACITOR | DIELECTRIC | CERAMIC | BaTiO3 | 12047-27-7 | 86.6667 | 100% |  | 0.003693% | 0.0025133 |  | 0 | 1 | Ceramics | All other types of ceramics (Remaining C) | Group 1 | Other element compounds
|  | INNER ELECTRODE | METALS | Ni | 7440-02-0 | 2.2807 | 100% |  | 9.718e-05% | 6.614e-05 |  | 0 | 1 | Metals | Nickel | Group 1 | Nickel (Ni)
|  | OUTER ELECTRODE | METALS | Cu | 7440-50-8 | 9.4737 | 100% |  | 0.0004037% | 0.00027474 |  | 0 | 1 | Metals | Copper | Group 1 | Copper (Cu)
|  | SURFACE FINISHING 2 | METALS | Ni | 7440-02-0 | 0.5263 | 100% |  | 2.243e-05% | 1.5263e-05 |  | 0 | 1 | Metals | Nickel | Group 1 | Nickel (Ni)
|  | SURFACE FINISHING 1 | METALS | Sn | 7440-31-5 | 1.0526 | 100% |  | 4.485e-05% | 3.0525e-05 |  | 0 | 1 | Metals | Tin | Group 1 | Tin (Sn)
RJC_1206_X7R/D | LF CERAMIC CAPACITOR | DIELECTRIC | CERAMIC | Al2O3 | 1344-28-1 | 0.033 | 0.03771% |  | 1.212e-05% | 8.25e-06 |  | 0 | 0.00037711 | Ceramics | All other types of ceramics (Remaining C) | Group 1 | Other element compounds
|  | DIELECTRIC | CERAMIC | BaO | 1304-28-5 | 57.387 | 65.58% |  | 0.02108% | 0.014347 |  | 0 | 0.65579 | Ceramics | All types of glass | Group 1 | Other element compounds
|  | DIELECTRIC | CERAMIC | CaO | 1305-78-8 | 0.15 | 0.1714% |  | 5.51e-05% | 3.75e-05 |  | 0 | 0.0017141 | Ceramics | All other types of ceramics (Remaining C) | Group 1 | Other element compounds
|  | DIELECTRIC | CERAMIC | MgO | 1309-48-4 | 0.095 | 0.1086% |  | 3.49e-05% | 2.375e-05 |  | 0 | 0.0010856 | Ceramics | All other types of ceramics (Remaining C) | Group 1 | Other element compounds
|  | DIELECTRIC | CERAMIC | MnO2 | 1313-13-9 | 0.053 | 0.06057% |  | 1.947e-05% | 1.325e-05 |  | 0 | 0.00060566 | Ceramics | All other types of ceramics (Remaining C) | Group 1 | Manganese Alloy
|  | DIELECTRIC | CERAMIC | SO3 | 7446-11-9 | 0.016 | 0.01828% |  | 5.877e-06% | 4e-06 |  | 0 | 0.00018284 | Ceramics | All other types of ceramics (Remaining C) | Group 1 | Other element compounds
|  | DIELECTRIC | CERAMIC | Sb2O3 | 1309-64-4 | 0.075 | 0.08571% |  | 2.755e-05% | 1.875e-05 |  | 0 | 0.00085706 | Ceramics | All other types of ceramics (Remaining C) | Group 1 | Antimony compounds
|  | DIELECTRIC | CERAMIC | Quartz (SiO2) | 14808-60-7 | 0.423 | 0.4834% |  | 0.0001554% | 0.00010575 |  | 0 | 0.0048338 | Ceramics | All other types of ceramics (Remaining C) | Group 9 | Silicon (Si)
|  | DIELECTRIC | CERAMIC | SrO | 1314-11-0 | 0.017 | 0.01943% |  | 6.244e-06% | 4.25e-06 |  | 0 | 0.00019427 | Ceramics | All types of glass | Group 1 | Other element compounds
|  | DIELECTRIC | CERAMIC | TiO2 | 1317-70-0 | 28.471 | 32.54% |  | 0.01046% | 0.0071177 |  | 0 | 0.32535 | Ceramics | All other types of ceramics (Remaining C) | Group 1 | Other element compounds
|  | DIELECTRIC | CERAMIC | Y2O3 | 1314-36-9 | 0.678 | 0.7748% |  | 0.000249% | 0.0001695 |  | 0 | 0.0077479 | Ceramics | All other types of ceramics (Remaining C) | Group 1 | Other element compounds
|  | DIELECTRIC | CERAMIC | ZnO | 1314-13-2 | 0.071 | 0.08114% |  | 2.608e-05% | 1.775e-05 |  | 0 | 0.00081135 | Ceramics | All other types of ceramics (Remaining C) | Group 1 | Other element compounds
|  | DIELECTRIC | CERAMIC | ZrO2 | 1314-23-4 | 0.039 | 0.04457% |  | 1.433e-05% | 9.75e-06 |  | 0 | 0.00044567 | Ceramics | All types of glass | Group 1 | Other element compounds
|  | ELECTRODE | METALS | Ni | 7440-02-0 | 4.197 | 100% |  | 0.001542% | 0.0010493 |  | 0 | 1 | Metals | Nickel | Group 1 | Nickel (Ni)
|  | TERMINATION | METALS | Cu | 7440-50-8 | 3.42 | 100% |  | 0.001256% | 0.000855 |  | 0 | 1 | Metals | Copper | Group 1 | Copper (Cu)
|  | SURFACE FINISHING 2 | METALS | Ni | 7440-02-0 | 2.79 | 100% |  | 0.001025% | 0.0006975 |  | 0 | 1 | Metals | Nickel | Group 1 | Nickel (Ni)
|  | SURFACE FINISHING 1 | METALS | Sn | 7440-31-5 | 2.081 | 100% |  | 0.0007644% | 0.00052025 |  | 0 | 1 | Metals | Tin | Group 1 | Tin (Sn)
RJC_1206_X7R_K/C | LF CERAMIC CAPACITOR | DIELECTRIC | CERAMIC | BaTiO3 | 12047-27-7 | 82 | 100% |  | 0.07277% | 0.049528 |  | 0 | 1
|  | SURFACE FINISHING 2 | METALS | Ni | 7440-02-0 | 0.5 | 100% |  | 0.0004437% | 0.000302 |  | 0 | 1
|  | SURFACE FINISHING 1 | METALS | Sn | 7440-31-5 | 0.5 | 100% |  | 0.0004437% | 0.000302 |  | 0 | 1
|  | SURFACE FINISHING 3 | METALS | Cu | 7440-50-8 | 0.5 | 100% |  | 0.0004437% | 0.000302 |  | 0 | 1
|  | INNER ELECTRODE | METALS | Ni | 7440-02-0 | 12 | 100% |  | 0.01065% | 0.007248 |  | 0 | 1
|  | OUTER ELECTRODE | METALS | Ni | 7440-02-0 | 4.5 | 100% |  | 0.003994% | 0.002718 |  | 0 | 1
RJC_1210_X7R/D | LF CERAMIC CAPACITOR | DIELECTRIC | CERAMIC | Al2O3 | 1344-28-1 | 0.033 | 0.0368% |  | 0.0005106% | 0.00034749 |  | 0 | 0.00036803 | Ceramics | All other types of ceramics (Remaining C) | Group 1 | Other element compounds
|  | DIELECTRIC | CERAMIC | BaO | 1304-28-5 | 58.76 | 65.53% |  | 0.9091% | 0.61874 |  | 0 | 0.65532 | Ceramics | All types of glass | Group 1 | Other element compounds
|  | DIELECTRIC | CERAMIC | CaO | 1305-78-8 | 0.157 | 0.1751% |  | 0.002429% | 0.0016532 |  | 0 | 0.0017509 | Ceramics | All other types of ceramics (Remaining C) | Group 1 | Other element compounds
|  | DIELECTRIC | CERAMIC | MgO | 1309-48-4 | 0.098 | 0.1093% |  | 0.001516% | 0.0010319 |  | 0 | 0.0010929 | Ceramics | All other types of ceramics (Remaining C) | Group 1 | Other element compounds
|  | DIELECTRIC | CERAMIC | MnO2 | 1313-13-9 | 0.056 | 0.06245% |  | 0.0008664% | 0.00058968 |  | 0 | 0.00062454 | Ceramics | All other types of ceramics (Remaining C) | Group 1 | Manganese Alloy
|  | DIELECTRIC | CERAMIC | Sb2O3 | 1309-64-4 | 0.051 | 0.05688% |  | 0.000789% | 0.00053703 |  | 0 | 0.00056878 | Ceramics | All other types of ceramics (Remaining C) | Group 1 | Antimony compounds
|  | DIELECTRIC | CERAMIC | Quartz (SiO2) | 14808-60-7 | 0.403 | 0.4494% |  | 0.006235% | 0.0042436 |  | 0 | 0.0044945 | Ceramics | All other types of ceramics (Remaining C) | Group 9 | Silicon (Si)
|  | DIELECTRIC | CERAMIC | SrO | 1314-11-0 | 0.016 | 0.01784% |  | 0.0002475% | 0.00016848 |  | 0 | 0.00017844 | Ceramics | All types of glass | Group 1 | Other element compounds
|  | DIELECTRIC | CERAMIC | TiO2 | 1317-70-0 | 29.193 | 32.56% |  | 0.4517% | 0.3074 |  | 0 | 0.32557 | Ceramics | All other types of ceramics (Remaining C) | Group 1 | Other element compounds
|  | DIELECTRIC | CERAMIC | Y2O3 | 1314-36-9 | 0.79 | 0.881% |  | 0.01222% | 0.0083187 |  | 0 | 0.0088105 | Ceramics | All other types of ceramics (Remaining C) | Group 1 | Other element compounds
|  | DIELECTRIC | CERAMIC | ZnO | 1314-13-2 | 0.077 | 0.08587% |  | 0.001191% | 0.00081081 |  | 0 | 0.00085874 | Ceramics | All other types of ceramics (Remaining C) | Group 1 | Other element compounds
|  | DIELECTRIC | CERAMIC | ZrO2 | 1314-23-4 | 0.032 | 0.03569% |  | 0.0004951% | 0.00033696 |  | 0 | 0.00035688 | Ceramics | All types of glass | Group 1 | Other element compounds
|  | ELECTRODE | METALS | Ni | 7440-02-0 | 3.364 | 100% |  | 0.05205% | 0.035423 |  | 0 | 1 | Metals | Nickel | Group 1 | Nickel (Ni)
|  | TERMINATION | METALS | Cu | 7440-50-8 | 3.221 | 100% |  | 0.04983% | 0.033917 |  | 0 | 1 | Metals | Copper | Group 1 | Copper (Cu)
|  | SURFACE FINISHING 2 | METALS | Ni | 7440-02-0 | 2.64 | 100% |  | 0.04084% | 0.027799 |  | 0 | 1 | Metals | Nickel | Group 1 | Nickel (Ni)
|  | SURFACE FINISHING 1 | METALS | Sn | 7440-31-5 | 1.109 | 100% |  | 0.01716% | 0.011678 |  | 0 | 1 | Metals | Tin | Group 1 | Tin (Sn)
RKZ_7/A | DIODE | CHIP | METALS | Au | 7440-57-5 | 0.054037 | 1.674% |  | 1.191e-05% | 8.1055e-06 |  | 0 | 0.016738
|  | CHIP | QUARTZ | Quartz (SiO2) | 14808-60-7 | 0.013493 | 0.418% |  | 2.974e-06% | 2.024e-06 |  | 0 | 0.0041796
|  | CHIP | SILICON | Si | 7440-21-3 | 3.1608 | 97.91% |  | 0.0006966% | 0.00047412 |  | 0 | 0.97908
|  | DIE ATTACH | EPOXY | Ag | 7440-22-4 | 0.022963 | 2.402% |  | 5.061e-06% | 3.4445e-06 |  | 0 | 0.02402
|  | DIE ATTACH | EPOXY | BIS(2-BUTOXYETHYL) ETHER | 112-73-2 | 0.0081069 | 0.848% |  | 1.787e-06% | 1.216e-06 |  | 0 | 0.0084801
|  | DIE ATTACH | EPOXY | Bromine | 7726-95-6 | 0.00020076 | 0.021% |  | 4.425e-08% | 3.0114e-08 |  | 0 | 0.00021
|  | DIE ATTACH | EPOXY | Pb | 7439-92-1 | 0.84434 | 88.32% | 7(a) | 0.0001861% | 0.00012665 | 7(a) | 0.00012665 | 0.88321
|  | DIE ATTACH | EPOXY | POLYMERIZED ROSIN | 65997-05-9 | 0.014856 | 1.554% |  | 3.274e-06% | 2.2284e-06 |  | 0 | 0.01554
|  | DIE ATTACH | EPOXY | ROSIN | 8050-09-7 | 0.022294 | 2.332% |  | 4.913e-06% | 3.3441e-06 |  | 0 | 0.02332
|  | DIE ATTACH | EPOXY | Sn | 7440-31-5 | 0.04323 | 4.522% |  | 9.528e-06% | 6.4845e-06 |  | 0 | 0.04522
|  | LEADFRAME | METALS | Cu | 7440-50-8 | 41.8489 | 97.45% |  | 0.009223% | 0.0062773 |  | 0 | 0.9745
|  | LEADFRAME | METALS | OTHERS | #N/A | 0.00085888 | 0.002% |  | 1.893e-07% | 1.2883e-07 |  | 0 | 2e-05
|  | LEADFRAME | METALS | Fe | 7439-89-6 | 1.0302 | 2.399% |  | 0.0002271% | 0.00015453 |  | 0 | 0.02399
|  | LEADFRAME | METALS | P | 7723-14-0 | 0.012883 | 0.03% |  | 2.839e-06% | 1.9325e-06 |  | 0 | 0.0003
|  | LEADFRAME | METALS | Zn | 7440-66-6 | 0.051103 | 0.119% |  | 1.126e-05% | 7.6655e-06 |  | 0 | 0.00119
|  | ENCAPSULATION | EPOXY | Sb2O3 | 1309-64-4 | 1.5436 | 3% |  | 0.0003402% | 0.00023153 |  | 0 | 0.03
|  | ENCAPSULATION | EPOXY | Carnauba wax | 8015-86-9 | 0.51452 | 1% |  | 0.0001134% | 7.7178e-05 |  | 0 | 0.01
|  | ENCAPSULATION | EPOXY | Quartz (SiO2) | 14808-60-7 | 35.5019 | 69% |  | 0.007824% | 0.0053253 |  | 0 | 0.69
|  | ENCAPSULATION | EPOXY | Ortho-Cresol Novolac Epoxy | 29690-82-2 | 7.7178 | 15% |  | 0.001701% | 0.0011577 |  | 0 | 0.15
|  | ENCAPSULATION | EPOXY | Silane | 2530-83-8 | 0.51452 | 1% |  | 0.0001134% | 7.7178e-05 |  | 0 | 0.01
|  | ENCAPSULATION | EPOXY | Phenol, polymer with formaldehyde | 9003-35-4 | 3.6016 | 7% |  | 0.0007938% | 0.00054025 |  | 0 | 0.07
|  | ENCAPSULATION | EPOXY | (C15H12Br4O2.C3H5ClO)x | 40039-93-8 | 1.5436 | 3% |  | 0.0003402% | 0.00023153 |  | 0 | 0.03
|  | ENCAPSULATION | EPOXY | Triphenylphosphine | 603-35-0 | 0.51452 | 1% |  | 0.0001134% | 7.7178e-05 |  | 0 | 0.01
|  | SURFACE FINISHING 1 | METALS | Sn | 7440-31-5 | 1.418 | 100% |  | 0.0003125% | 0.0002127 |  | 0 | 1
RKZ_MicroMelf/C | LF DIODE | ENCAPSULATION | GLASS | PbO | 1317-36-8 | 26.1565 | 62.94% | 7(c)-I | 0.004727% | 0.0032172 | 7(c)-I | 0.0032172 | 0.62941 | Ceramics | All types of glass | Group 1 | Lead compounds
|  | ENCAPSULATION | GLASS | Quartz (SiO2) | 14808-60-7 | 11.3263 | 27.25% |  | 0.002047% | 0.0013931 |  | 0 | 0.27255 | Ceramics | All other types of ceramics (Remaining C) | Group 9 | Silicon (Si)
|  | ENCAPSULATION | GLASS | K2O | 12136-45-7 | 3.1779 | 7.647% |  | 0.0005743% | 0.00039088 |  | 0 | 0.076471 | Ceramics | All types of glass | Group 1 | Other element compounds
|  | ENCAPSULATION | GLASS | Na2O | 1313-59-3 | 0.3259 | 0.7842% |  | 5.89e-05% | 4.0086e-05 |  | 0 | 0.0078422 | Ceramics | All types of glass | Group 1 | Other element compounds
|  | ENCAPSULATION | GLASS | Al2O3 | 1344-28-1 | 0.3259 | 0.7842% |  | 5.89e-05% | 4.0086e-05 |  | 0 | 0.0078422 | Ceramics | All types of glass | Group 1 | Other element compounds
|  | ENCAPSULATION | GLASS | BaO | 1304-28-5 | 0.2445 | 0.5883% |  | 4.419e-05% | 3.0073e-05 |  | 0 | 0.0058835 | Ceramics | All types of glass | Group 1 | Other element compounds
|  | FLANGE | METALS | Fe | 7439-89-6 | 34.1 | 66% |  | 0.006163% | 0.0041943 |  | 0 | 0.66 | Metals | Copper Alloy | Group 1 | Other elements
|  | FLANGE | METALS | Cu | 7440-50-8 | 17.8055 | 34% |  | 0.003218% | 0.0021901 |  | 0 | 0.34 | Metals | Copper Alloy | Group 1 | Copper (Cu)
|  | FLANGE | METALS | Ni | 7440-02-0 | 5.052 | 100% |  | 0.000913% | 0.0006214 |  | 0 | 1 | Metals | Copper Alloy | Group 1 | Nickel (Ni)
|  | SURFACE FINISHING 1 | METALS | Sn | 7440-31-5 | 0.7334 | 100% |  | 0.0001325% | 9.0208e-05 |  | 0 | 1 | Metals | Tin | Group 1 | Tin (Sn)
|  | CHIP | SILICON | Si | 7440-21-3 | 0.603 | 80.18% |  | 0.000109% | 7.4169e-05 |  | 0 | 0.80176 | Others | Silicon | Group 9 | Silicon (Si)
|  | CHIP | METALS | Ag | 7440-22-4 | 0.1247 | 16.58% |  | 2.254e-05% | 1.5338e-05 |  | 0 | 0.1658 | Metals | Silver Alloy | Group 1 | Silver (Ag)
|  | CHIP | SILICON | Quartz (SiO2) | 14808-60-7 | 0.0122 | 1.622% |  | 2.205e-06% | 1.5006e-06 |  | 0 | 0.016221 | Others | Silicon | Group 9 | Silicon (Si)
|  | CHIP | OXIDE | PbO | 1317-36-8 | 0.0106 | 1.409% | 7(c)-I | 1.916e-06% | 1.3038e-06 | 7(c)-I | 1.3038e-06 | 0.014094 | Ceramics | All types of glass | Group 1 | Lead compounds
|  | CHIP | METALS | Ni | 7440-02-0 | 0.0016 | 0.2127% |  | 2.892e-07% | 1.968e-07 |  | 0 | 0.0021274 | Metals | Silver Alloy | Group 1 | Nickel (Ni)
RKZ_SOD523_O/A | LF-DIODE | ENCAPSULATION | EPOXY | Ortho-Cresol Novolac Epoxy | 29690-82-2 | 7.7059 | 12.08% |  | 0.0001925% | 0.000131 |  | 0 | 0.12085 | Polymers | Cresol-formaldehyde (CF) | Others | Formaldehyde
|  | ENCAPSULATION | EPOXY | Phenol, polymer with formaldehyde | 9003-35-4 | 3.8235 | 5.996% |  | 9.55e-05% | 6.4999e-05 |  | 0 | 0.059963 | Polymers | Phenol-formaldehyde (PF) | Others | Formaldehyde
|  | ENCAPSULATION | EPOXY | Brominated Epoxy | 31942-06-0 | 0.9412 | 1.476% |  | 2.351e-05% | 1.6e-05 |  | 0 | 0.014761 | Polymers | Epoxy | Group 3 | Other halogenated aromatic compounds
|  | ENCAPSULATION | OXIDE | Sb2O3 | 1309-64-4 | 1.2941 | 2.029% |  | 3.232e-05% | 2.2e-05 |  | 0 | 0.020295 | Metals | Remaining metals | Group 1 | Antimony compounds
|  | ENCAPSULATION | PIGMENT | Carbon black | 1333-86-4 | 0.32 | 0.5018% |  | 7.993e-06% | 5.44e-06 |  | 0 | 0.0050185 | Metals | Remaining metals | Group 1 | Other elements
|  | ENCAPSULATION | SILICON | Silica (SiO2) | 7631-86-9 | 49.6799 | 77.91% |  | 0.001241% | 0.00084456 |  | 0 | 0.77911 | Others | Silicon | Group 9 | Silicon (Si)
|  | LEADFRAME | COPPER ALLOY | Fe | 7439-89-6 | 17.8824 | 52.6% |  | 0.0004467% | 0.000304 |  | 0 | 0.52595 | Metals | Special Steel - Fe64Ni36 | Group 1 | Other elements
|  | LEADFRAME | COPPER ALLOY | Cu | 7440-50-8 | 3.1765 | 9.343% |  | 7.934e-05% | 5.4e-05 |  | 0 | 0.093426 | Metals | Special Steel - Fe64Ni36 | Group 1 | Copper (Cu)
|  | LEADFRAME | COPPER ALLOY | Ni | 7440-02-0 | 12.9412 | 38.06% |  | 0.0003232% | 0.00022 |  | 0 | 0.38062 | Metals | Special Steel - Fe64Ni36 | Group 1 | Nickel (Ni)
|  | SURFACE FINISHING 1 | METALS | Sn | 7440-31-5 | 1.8824 | 100% |  | 4.702e-05% | 3.2001e-05 |  | 0 | 1 | Metals | Tin | Group 1 | Tin (Sn)
|  | BOND WIRE | METALS | Au | 7440-57-5 | 0.2353 | 100% |  | 5.877e-06% | 4.0001e-06 |  | 0 | 1 | Metals | Gold | Group 1 | Gold (Au)
|  | CHIP | SILICON | Si | 7440-21-3 | 0.1176 | 100% |  | 2.937e-06% | 1.9992e-06 |  | 0 | 1 | Others | Silicon | Group 9 | Silicon (Si)
RKZ_SOD523F/A | LF-DIODE | ENCAPSULATION | EPOXY | Oxirane, 2,2'-[methylenebis(2,1-phenyleneoxymethylene)]bis- | 54208-63-8 | 7.2727 | 18.96% |  | 0.002703% | 0.00184 |  | 0 | 0.18957 | Polymers | Epoxy | Others | Other substances
|  | ENCAPSULATION | FILLER | Silica, vitreous | 60676-86-0 | 30.091 | 78.44% |  | 0.01119% | 0.007613 |  | 0 | 0.78436 | Others | Silicon | Group 9 | Silicon (Si)
|  | ENCAPSULATION | PHENOLS | (C15H12Br4O2.C3H5ClO)x | 40039-93-8 | 0.3636 | 0.9478% |  | 0.0001352% | 9.1991e-05 |  | 0 | 0.0094777 | Polymers | Epoxy | Group 3 | Tetrabromobisphenol - A (TBBA)
|  | ENCAPSULATION | PIGMENT | Carbon black | 1333-86-4 | 0.2727 | 0.7108% |  | 0.0001014% | 6.8993e-05 |  | 0 | 0.0071083 | Metals | Remaining metals | Group 1 | Other elements
|  | ENCAPSULATION | FILLER | Phenol, 4,4'-(1-methylethylidene)bis[2,6-dibromo- (TBBP A) | 79-94-7 | 0.3636 | 0.9478% |  | 0.0001352% | 9.1991e-05 |  | 0 | 0.0094777 | Polymers | Epoxy | Group 3 | Tetrabromobisphenol - A (TBBA)
|  | LEADFRAME | COPPER ALLOY | Fe | 7439-89-6 | 0.6849 | 2.157% |  | 0.0002546% | 0.00017328 |  | 0 | 0.021566 | Metals | Copper Alloy | Group 1 | Other elements
|  | LEADFRAME | COPPER ALLOY | Zn | 7440-66-6 | 0.0371 | 0.1168% |  | 1.379e-05% | 9.3863e-06 |  | 0 | 0.0011682 | Metals | Copper Alloy | Group 1 | Zinc (Zn)
|  | LEADFRAME | COPPER ALLOY | P | 7723-14-0 | 0.0257 | 0.08092% |  | 9.553e-06% | 6.5021e-06 |  | 0 | 0.00080922 | Metals | Copper Alloy | Group 1 | Phosphorus (P)
|  | LEADFRAME | COPPER ALLOY | Sn | 7440-31-5 | 2.9194 | 9.192% |  | 0.001085% | 0.00073861 |  | 0 | 0.091924 | Metals | Copper Alloy | Group 1 | Tin (Sn)
|  | LEADFRAME | COPPER ALLOY | Cu | 7440-50-8 | 28.0919 | 88.45% |  | 0.01044% | 0.0071073 |  | 0 | 0.88453 | Metals | Copper Alloy | Group 1 | Copper (Cu)
|  | BOND WIRE | GOLD | Au | 7440-57-5 | 0.1265 | 100% |  | 4.702e-05% | 3.2005e-05 |  | 0 | 1 | Metals | Gold | Group 1 | Gold (Au)
|  | SURFACE FINISHING 1 | METALS | Sn | 7440-31-5 | 28.5375 | 100% |  | 0.01061% | 0.00722 |  | 0 | 1 | Metals | Tin | Group 1 | Tin (Sn)
|  | CHIP | SILICON | Si | 7440-21-3 | 1.2134 | 100% |  | 0.0004511% | 0.00030699 |  | 0 | 1 | Others | Silicon | Group 9 | Silicon (Si)
RKZ_SOT416/B | LF-DIODE | ENCAPSULATION | METALS | Bromine | 7726-95-6 | 0.49 | 1.005% |  | 3.6e-05% | 2.45e-05 |  | 0 | 0.010045 | Metals | Remaining Metals | Group 1 | Bromine (Br)
|  | ENCAPSULATION | EPOXY | Epoxy resin (EP) | 25928-94-3 | 7.32 | 15.01% |  | 0.0005378% | 0.000366 |  | 0 | 0.15006 | Polymers | Epoxy | Others | Other substances
|  | ENCAPSULATION | METALS | Sb | 7440-36-0 | 1.95 | 3.998% |  | 0.0001433% | 9.75e-05 |  | 0 | 0.039975 | Metals | Remaining metals | Group 1 | Antimony (Sb)
|  | ENCAPSULATION | OXIDE | Quartz (SiO2) | 14808-60-7 | 39.02 | 79.99% |  | 0.002867% | 0.001951 |  | 0 | 0.79992 | Others | All other types of "other" material (Remaining O) | Group 9 | Silicon (Si)
|  | LEADFRAME | FE-NI ALLOY | Co | 7440-48-4 | 0.22 | 0.4921% |  | 1.616e-05% | 1.1e-05 |  | 0 | 0.0049206 | Metals | Nickel Alloy | Group 1 | Other elements
|  | LEADFRAME | FE-NI ALLOY | Fe | 7439-89-6 | 25.26 | 56.5% |  | 0.001856% | 0.001263 |  | 0 | 0.56497 | Metals | Nickel Alloy | Group 1 | Other elements
|  | LEADFRAME | FE-NI ALLOY | Mn | 7439-96-5 | 0.45 | 1.006% |  | 3.306e-05% | 2.25e-05 |  | 0 | 0.010065 | Metals | Nickel Alloy | Group 1 | Other elements
|  | LEADFRAME | FE-NI ALLOY | Ni | 7440-02-0 | 18.78 | 42% |  | 0.00138% | 0.000939 |  | 0 | 0.42004 | Metals | Special Steel - Fe64Ni36 | Group 1 | Nickel (Ni)
|  | SURFACE FINISHING 1 | METALS | Sn | 7440-31-5 | 4.88 | 100% |  | 0.0003585% | 0.000244 |  | 0 | 1 | Metals | Tin | Group 1 | Tin (Sn)
|  | CHIP | SILICON | Si | 7440-21-3 | 1.63 | 100% |  | 0.0001197% | 8.15e-05 |  | 0 | 1 | Others | Silicon | Group 9 | Silicon (Si)
RYN_3/A | TRANSISTOR | CHIP | SILICON | Si | 7440-21-3 | 3.065 | 100% |  | 0.0002882% | 0.00019616 |  | 0 | 1
|  | LEADFRAME | METALS | Cu | 7440-50-8 | 2.8955 | 8.8% |  | 0.0002723% | 0.00018531 |  | 0 | 0.088
|  | LEADFRAME | METALS | Fe | 7439-89-6 | 17.4057 | 52.9% |  | 0.001637% | 0.001114 |  | 0 | 0.529
|  | LEADFRAME | METALS | Ni | 7440-02-0 | 12.6018 | 38.3% |  | 0.001185% | 0.00080652 |  | 0 | 0.383
|  | ENCAPSULATION | EPOXY | Aluminum hydroxide | 21645-51-2 | 9.1209 | 14.5% |  | 0.0008577% | 0.00058374 |  | 0 | 0.145
|  | ENCAPSULATION | EPOXY | Carbon black | 1333-86-4 | 0.31451 | 0.5% |  | 2.958e-05% | 2.0129e-05 |  | 0 | 0.005
|  | ENCAPSULATION | EPOXY | Ortho-Cresol Novolac Epoxy | 29690-82-2 | 6.2903 | 10% |  | 0.0005915% | 0.00040258 |  | 0 | 0.1
|  | ENCAPSULATION | EPOXY | Silica, vitreous | 60676-86-0 | 40.8869 | 65% |  | 0.003845% | 0.0026168 |  | 0 | 0.65
|  | ENCAPSULATION | EPOXY | Phenol, polymer with formaldehyde | 9003-35-4 | 6.2903 | 10% |  | 0.0005915% | 0.00040258 |  | 0 | 0.1
|  | SURFACE FINISHING 1 | METALS | Sn | 7440-31-5 | 0.806 | 100% |  | 7.579e-05% | 5.1584e-05 |  | 0 | 1
|  | BOND WIRE | METALS | Cu | 7440-50-8 | 0.323 | 100% |  | 3.037e-05% | 2.0672e-05 |  | 0 | 1
RYN_LFPAK_R/B | LF TRANSISTOR | CHIP | SILICON | Si | 7440-21-3 | 4.3491 | 99.3% |  | 0.05112% | 0.034793 |  | 0 | 0.99299 | Others | Silicon | Group 9 | Silicon (Si)
|  | CHIP | METALS | As | 7440-38-2 | 0.002775 | 0.06336% |  | 3.262e-05% | 2.22e-05 |  | 0 | 0.00063359 | Others | Silicon | Group 1 | Arsenic
|  | CHIP | METALS | B | 7440-42-8 | 0.0004375 | 0.009989% |  | 5.142e-06% | 3.5e-06 |  | 0 | 9.9891e-05 | Others | Silicon | Group 1 | Other elements
|  | CHIP | METALS | P | 7723-14-0 | 0.001095 | 0.025% |  | 1.287e-05% | 8.76e-06 |  | 0 | 0.00025001 | Others | Silicon | Group 1 | Phosphorus (P)
|  | CHIP | METALS | Cu | 7440-50-8 | 0.00013125 | 0.002997% |  | 1.543e-06% | 1.05e-06 |  | 0 | 2.9967e-05 | Others | Silicon | Group 1 | Copper (Cu)
|  | CHIP | METALS | Al | 7429-90-5 | 0.026283 | 0.6001% |  | 0.0003089% | 0.00021026 |  | 0 | 0.0060009 | Others | Silicon | Group 1 | Aluminium (Al)
|  | LEADFRAME | COPPER ALLOY | Ni | 7440-02-0 | 1.2974 | 1.886% |  | 0.01525% | 0.010379 |  | 0 | 0.01886 | Metals | Copper Alloy | Group 1 | Nickel (Ni)
|  | LEADFRAME | COPPER ALLOY | Cu | 7440-50-8 | 66.1715 | 96.19% |  | 0.7778% | 0.52937 |  | 0 | 0.9619 | Metals | Copper Alloy | Group 1 | Copper (Cu)
|  | LEADFRAME | COPPER ALLOY | Zn | 7440-66-6 | 0.03371 | 0.049% |  | 0.0003962% | 0.00026968 |  | 0 | 0.00049002 | Metals | Copper Alloy | Group 1 | Zinc (Zn)
|  | LEADFRAME | COPPER ALLOY | Sn | 7440-31-5 | 1.1461 | 1.666% |  | 0.01347% | 0.009169 |  | 0 | 0.016661 | Metals | Copper Alloy | Group 1 | Tin (Sn)
|  | LEADFRAME | COPPER ALLOY | Pd | 7440-05-3 | 0.135 | 0.1962% |  | 0.001587% | 0.00108 |  | 0 | 0.0019624 | Metals | Copper Alloy | Group 1 | Palladium (Pd)
|  | LEADFRAME | COPPER ALLOY | Au | 7440-57-5 | 0.00875 | 0.01272% |  | 0.0001028% | 7e-05 |  | 0 | 0.00012719 | Metals | Copper Alloy | Group 1 | Gold (Au)
|  | DIE ATTACH | METALS | Ag | 7440-22-4 | 0.44612 | 93% |  | 0.005244% | 0.003569 |  | 0 | 0.93 | Metals | Silver | Group 1 | Silver (Ag)
|  | DIE ATTACH | EPOXY | Acrylic acid polymer | 9003-01-4 | 0.033579 | 7% |  | 0.0003947% | 0.00026863 |  | 0 | 0.069999 | Polymers | Epoxy | Others | Other substances
|  | BOND WIRE | METALS | Au | 7440-57-5 | 0.41273 | 100% |  | 0.004851% | 0.0033018 |  | 0 | 1 | Metals | Gold | Group 1 | Gold (Au)
|  | ENCAPSULATION | SILICON | Silica, vitreous | 60676-86-0 | 20.5493 | 79.24% |  | 0.2415% | 0.16439 |  | 0 | 0.79235 | Others | Silicon | Group 9 | Silicon (Si)
|  | ENCAPSULATION | OXIDE | Sb2O3 | 1309-64-4 | 0.17372 | 0.6698% |  | 0.002042% | 0.0013897 |  | 0 | 0.0066983 | Metals | Remaining metals | Group 1 | Antimony compounds
|  | ENCAPSULATION | OTHERS | Triphenylphosphine | 603-35-0 | 0.10423 | 0.4019% |  | 0.001225% | 0.00083385 |  | 0 | 0.004019 | Others | All types of "other" material (Remaining O) | Others | Other substances
|  | ENCAPSULATION | EPOXY | Brominated Epoxy | 31942-06-0 | 0.41692 | 1.608% |  | 0.004901% | 0.0033354 |  | 0 | 0.016076 | Polymers | Epoxy | Group 3 | Other halogenated aromatic compounds
|  | ENCAPSULATION | EPOXY | Epoxy resin (EP) | 25928-94-3 | 4.6904 | 18.09% |  | 0.05513% | 0.037523 |  | 0 | 0.18086 | Polymers | Epoxy | Others | Other substances
RYN_SC70_6/B | LF TRANSISTOR | ENCAPSULATION | EPOXY | Bisphenol A, epichlorohydrin polymer | 25068-38-6 | 6.7934 | 25% |  | 0.002204% | 0.0015 |  | 0 | 0.25 | Polymers | Epoxy | Group 3 | Other halogenated aromatic compounds
|  | ENCAPSULATION | SILICON | Silica, vitreous | 60676-86-0 | 19.837 | 73% |  | 0.006435% | 0.00438 |  | 0 | 0.73 | Others | Silicon | Group 9 | Silicon (Si)
|  | ENCAPSULATION | EPOXY | Bromine | 7726-95-6 | 0.5435 | 2% |  | 0.0001763% | 0.00012 |  | 0 | 0.020001 | Polymers | Epoxy | Group 1 | Bromine (Br)
|  | LEADFRAME | METALS | Co | 7440-48-4 | 0.2717 | 0.4296% |  | 8.814e-05% | 5.9991e-05 |  | 0 | 0.0042959 | Metals | Manganese Alloy | Group 1 | Other elements
|  | LEADFRAME | METALS | Mn | 7439-96-5 | 21.04 | 33.27% |  | 0.006826% | 0.0046456 |  | 0 | 0.33267 | Metals | Manganese Alloy | Group 1 | Other elements
|  | LEADFRAME | SILICON | Si | 7440-21-3 | 8.1522 | 12.89% |  | 0.002645% | 0.0018 |  | 0 | 0.1289 | Metals | Manganese Alloy | Group 9 | Silicon (Si)
|  | LEADFRAME | METALS | Fe | 7439-89-6 | 14.2174 | 22.48% |  | 0.004612% | 0.0031392 |  | 0 | 0.22479 | Metals | Manganese Alloy | Group 1 | Other elements
|  | LEADFRAME | METALS | P | 7723-14-0 | 8.1522 | 12.89% |  | 0.002645% | 0.0018 |  | 0 | 0.1289 | Metals | Manganese Alloy | Group 1 | Phosphorus (P)
|  | LEADFRAME | METALS | Ni | 7440-02-0 | 11.413 | 18.05% |  | 0.003703% | 0.00252 |  | 0 | 0.18045 | Metals | Manganese Alloy | Group 1 | Nickel (Ni)
|  | BOND WIRE | METALS | Au | 7440-57-5 | 0.4529 | 100% |  | 0.0001469% | 0.0001 |  | 0 | 1 | Metals | Gold | Group 1 | Gold (Au)
|  | DIE ATTACH | METALS | Ag | 7440-22-4 | 1.087 | 60% |  | 0.0003526% | 0.00024001 |  | 0 | 0.60002 | Metals | Silver | Group 1 | Silver (Ag)
|  | DIE ATTACH | EPOXY | Ortho-Cresol Novolac Epoxy | 29690-82-2 | 0.7246 | 40% |  | 0.0002351% | 0.00015999 |  | 0 | 0.39998 | Polymers | Cresol-formaldehyde (CF) | Others | Formaldehyde
|  | SURFACE FINISHING 1 | METALS | Sn | 7440-31-5 | 3.6232 | 100% |  | 0.001175% | 0.0008 |  | 0 | 1 | Metals | Tin | Group 1 | Tin (Sn)
|  | CHIP | SILICON | Si | 7440-21-3 | 3.5326 | 97.5% |  | 0.001146% | 0.00078 |  | 0 | 0.97499 | Others | Silicon | Group 9 | Silicon (Si)
|  | CHIP | METALS | Al | 7429-90-5 | 0.0906 | 2.501% |  | 2.939e-05% | 2.0004e-05 |  | 0 | 0.025006 | Metals | Aluminium | Group 1 | Aluminium (Al)
RYN_SO8/C | LF TRANSISTOR | ENCAPSULATION | EPOXY | Bisphenol A, epichlorohydrin polymer | 25068-38-6 | 52.22 | 95.94% |  | 0.1274% | 0.086685 |  | 0 | 0.9594 | Polymers | Epoxy | Group 3 | Other halogenated aromatic compounds
|  | ENCAPSULATION | OXIDE | Sb2O3 | 1309-64-4 | 1.63 | 2.995% |  | 0.003976% | 0.0027058 |  | 0 | 0.029947 | Metals | Remaining metals | Group 1 | Antimony compounds
|  | ENCAPSULATION | EPOXY | Bromidated Epoxy | 21308-80-5 | 0.58 | 1.066% |  | 0.001415% | 0.0009628 |  | 0 | 0.010656 | Polymers | Epoxy | Group 3 | Other halogenated aromatic compounds
|  | LEADFRAME | COPPER ALLOY | Cu | 7440-50-8 | 33.56 | 97.47% |  | 0.08185% | 0.05571 |  | 0 | 0.97473 | Metals | Copper Alloy - Cu98Fe2 | Group 1 | Copper (Cu)
|  | LEADFRAME | COPPER ALLOY | Zn | 7440-66-6 | 0.05 | 0.1452% |  | 0.000122% | 8.3e-05 |  | 0 | 0.0014522 | Metals | Copper Alloy - Cu98Fe2 | Group 1 | Zinc (Zn)
|  | LEADFRAME | COPPER ALLOY | P | 7723-14-0 | 0.01 | 0.02904% |  | 2.439e-05% | 1.66e-05 |  | 0 | 0.00029044 | Metals | Copper Alloy - Cu98Fe2 | Group 1 | Phosphorus (P)
|  | LEADFRAME | COPPER ALLOY | Fe | 7439-89-6 | 0.81 | 2.353% |  | 0.001976% | 0.0013446 |  | 0 | 0.023526 | Metals | Copper Alloy - Cu98Fe2 | Group 1 | Other elements
|  | BOND WIRE | METALS | Au | 7440-57-5 | 0.14 | 100% |  | 0.0003415% | 0.0002324 |  | 0 | 1 | Metals | Gold | Group 1 | Gold (Au)
|  | DIE ATTACH | METALS | Ag | 7440-22-4 | 0.81 | 58.27% |  | 0.001976% | 0.0013446 |  | 0 | 0.58273 | Metals | Silver | Group 1 | Silver (Ag)
|  | DIE ATTACH | EPOXY | Proprietary Resin | 129915-35-1 | 0.58 | 41.73% |  | 0.001415% | 0.0009628 |  | 0 | 0.41727 | Polymers | Epoxy
|  | SURFACE FINISHING 1 | METALS | Sn | 7440-31-5 | 0.8 | 100% |  | 0.001951% | 0.001328 |  | 0 | 1 | Metals | Tin | Group 1 | Tin (Sn)
|  | CHIP | SILICON | Si | 7440-21-3 | 8.8 | 100% |  | 0.02146% | 0.014608 |  | 0 | 1 | Others | Silicon | Group 9 | Silicon (Si)
RYN_SOT23/D | LF TRANSISTOR | ENCAPSULATION | EPOXY | Epoxy resin (EP) | 25928-94-3 | 11.1513 | 17.5% |  | 0.0009831% | 0.00066908 |  | 0 | 0.175 | Polymers | Epoxy | Others | Other substances
|  | ENCAPSULATION | FLAME RETARDANT | Sb2O3 | 1309-64-4 | 0.50977 | 0.8% |  | 4.494e-05% | 3.0586e-05 |  | 0 | 0.008 | Metals | Remaining metals | Group 1 | Antimony compounds
|  | ENCAPSULATION | FILLER | Cristobalite | 14464-46-1 | 0.63722 | 1% |  | 5.617e-05% | 3.8233e-05 |  | 0 | 0.01 | Others | Silicon | Group 9 | Silicon (Si)
|  | ENCAPSULATION | EPOXY | Brominated Epoxy | 31942-06-0 | 0.63722 | 1% |  | 5.617e-05% | 3.8233e-05 |  | 0 | 0.01 | Polymers | Epoxy | Group 3 | Other halogenated aromatic compounds
|  | ENCAPSULATION | PHENOLS | Phenol resin | 108-95-2 | 4.7791 | 7.5% |  | 0.0004213% | 0.00028675 |  | 0 | 0.075 | Polymers | Epoxy | Others | Other substances
|  | ENCAPSULATION | OTHERS | OTHERS | #N/A | 1.593 | 2.5% |  | 0.0001404% | 9.5582e-05 |  | 0 | 0.025 | Others | All other types of "other" material (Remaining O) | Others | Other substances
|  | ENCAPSULATION | PIGMENT | Carbon black | 1333-86-4 | 0.25489 | 0.4% |  | 2.247e-05% | 1.5293e-05 |  | 0 | 0.004 | Metals | Remaining metals | Group 1 | Other elements
|  | ENCAPSULATION | FILLER | Quartz (SiO2) | 14808-60-7 | 44.159 | 69.3% |  | 0.003893% | 0.0026495 |  | 0 | 0.693 | Others | All other types of "other" material (Remaining O) | Group 9 | Silicon (Si)
|  | LEADFRAME | FE-NI ALLOY | Fe | 7439-89-6 | 15.8006 | 47.98% |  | 0.001393% | 0.00094804 |  | 0 | 0.4798 | Metals | Special Steel | Group 1 | Other elements
|  | LEADFRAME | FE-NI ALLOY | Ni | 7440-02-0 | 11.9015 | 36.14% |  | 0.001049% | 0.00071409 |  | 0 | 0.3614 | Metals | Special Steel | Group 1 | Nickel (Ni)
|  | LEADFRAME | FE-NI ALLOY | Cu | 7440-50-8 | 3.7443 | 11.37% |  | 0.0003301% | 0.00022466 |  | 0 | 0.1137 | Metals | Special Steel | Group 1 | Copper (Cu)
|  | LEADFRAME | FE-NI ALLOY | Cr | 7440-47-3 | 0.07245 | 0.22% |  | 6.387e-06% | 4.347e-06 |  | 0 | 0.0022 | Metals | Special Steel | Group 1 | Chromium (Cr)
|  | LEADFRAME | FE-NI ALLOY | Mn | 7439-96-5 | 0.28321 | 0.86% |  | 2.497e-05% | 1.6993e-05 |  | 0 | 0.0086 | Metals | Special Steel | Group 1 | Other elements
|  | LEADFRAME | FE-NI ALLOY | Ag | 7440-22-4 | 0.84635 | 2.57% |  | 7.461e-05% | 5.0781e-05 |  | 0 | 0.0257 | Metals | Special Steel | Group 1 | Silver (Ag)
|  | LEADFRAME | FE-NI ALLOY | Al | 7429-90-5 | 0.029639 | 0.09% |  | 2.613e-06% | 1.7783e-06 |  | 0 | 0.00090001 | Metals | Special Steel | Group 1 | Aluminium (Al)
|  | LEADFRAME | FE-NI ALLOY | Co | 7440-48-4 | 0.14161 | 0.43% |  | 1.248e-05% | 8.4964e-06 |  | 0 | 0.0043 | Metals | Special Steel | Group 1 | Other elements
|  | LEADFRAME | FE-NI ALLOY | Si | 7440-21-3 | 0.085622 | 0.26% |  | 7.548e-06% | 5.1373e-06 |  | 0 | 0.0026 | Metals | Special Steel | Others | Other substances
|  | LEADFRAME | FE-NI ALLOY | P | 7723-14-0 | 0.006586 | 0.02% |  | 5.806e-07% | 3.9516e-07 |  | 0 | 0.00019999 | Metals | Special Steel | Group 1 | Phosphorus (P)
|  | LEADFRAME | FE-NI ALLOY | S | 7704-34-9 | 0.006586 | 0.02% |  | 5.806e-07% | 3.9516e-07 |  | 0 | 0.00019999 | Metals | Special Steel | Group 1 | Other elements
|  | LEADFRAME | FE-NI ALLOY | Carbon black | 1333-86-4 | 0.013173 | 0.04% |  | 1.161e-06% | 7.9038e-07 |  | 0 | 0.00040001 | Metals | Special Steel | Group 1 | Other elements
|  | BOND WIRE | METALS | Au | 7440-57-5 | 0.13387 | 100% |  | 1.18e-05% | 8.0321e-06 |  | 0 | 1 | Metals | Gold | Group 1 | Gold (Au)
|  | SURFACE FINISHING 1 | METALS | Sn | 7440-31-5 | 1.7403 | 100% |  | 0.0001534% | 0.00010442 |  | 0 | 1 | Metals | Tin | Group 1 | Tin (Sn)
|  | CHIP | SILICON | Si | 7440-21-3 | 1.4726 | 100% |  | 0.0001298% | 8.8353e-05 |  | 0 | 1 | Others | Silicon | Group 9 | Silicon (Si)
RYN_SOT323/D | LF TRANSISTOR | ENCAPSULATION | EPOXY | Amine Compound | #N/A | 0.4098 | 0.8903% |  | 0.0001989% | 0.00013536 |  | 0 | 0.0089034 | Polymers | Epoxy | Group 7 | Other Amines
|  | ENCAPSULATION | EPOXY | Epoxy resin (EP) | 25928-94-3 | 8.3333 | 18.11% |  | 0.004044% | 0.0027525 |  | 0 | 0.18105 | Polymers | Epoxy | Others | Other substances
|  | ENCAPSULATION | FLAME RETARDANT | Sb2O3 | 1309-64-4 | 0.4098 | 0.8903% |  | 0.0001989% | 0.00013536 |  | 0 | 0.0089034 | Metals | Remaining metals | Group 1 | Antimony compounds
|  | ENCAPSULATION | FILLER | Silane | 2530-83-8 | 0.4098 | 0.8903% |  | 0.0001989% | 0.00013536 |  | 0 | 0.0089034 | Others | Silicon | Group 9 | Silicon (Si)
|  | ENCAPSULATION | EPOXY | Brominated Epoxy | 31942-06-0 | 0.4098 | 0.8903% |  | 0.0001989% | 0.00013536 |  | 0 | 0.0089034 | Polymers | Epoxy | Group 3 | Other halogenated aromatic compounds
|  | ENCAPSULATION | PHENOLS | Phenol resin | 108-95-2 | 3.4153 | 7.42% |  | 0.001657% | 0.0011281 |  | 0 | 0.074202 | Polymers | Epoxy | Others | Other substances
|  | ENCAPSULATION | OTHERS | OTHERS | #N/A | 1.0929 | 2.374% |  | 0.0005304% | 0.00036098 |  | 0 | 0.023745 | Others | All other types of "other" material (Remaining O) | Others | Other substances
|  | ENCAPSULATION | PIGMENT | Carbon black | 1333-86-4 | 0.1366 | 0.2968% |  | 6.629e-05% | 4.5119e-05 |  | 0 | 0.0029678 | Metals | Remaining metals | Group 1 | Other elements
|  | ENCAPSULATION | FILLER | Quartz (SiO2) | 14808-60-7 | 31.41 | 68.24% |  | 0.01524% | 0.010375 |  | 0 | 0.68242 | Others | All other types of "other" material (Remaining O) | Group 9 | Silicon (Si)
|  | LEADFRAME | FE-NI ALLOY | Fe | 7439-89-6 | 23.47 | 47.19% |  | 0.01139% | 0.0077521 |  | 0 | 0.47187 | Metals | Special Steel | Group 1 | Other elements
|  | LEADFRAME | FE-NI ALLOY | Ni | 7440-02-0 | 17.6229 | 35.43% |  | 0.008552% | 0.0058209 |  | 0 | 0.35432 | Metals | Special Steel | Group 1 | Nickel (Ni)
|  | LEADFRAME | FE-NI ALLOY | Cu | 7440-50-8 | 6.4208 | 12.91% |  | 0.003116% | 0.0021208 |  | 0 | 0.12909 | Metals | Special Steel | Group 1 | Copper (Cu)
|  | LEADFRAME | FE-NI ALLOY | Cr | 7440-47-3 | 0.1366 | 0.2746% |  | 6.629e-05% | 4.5119e-05 |  | 0 | 0.0027464 | Metals | Special Steel | Group 1 | Chromium (Cr)
|  | LEADFRAME | FE-NI ALLOY | Mn | 7439-96-5 | 0.4098 | 0.8239% |  | 0.0001989% | 0.00013536 |  | 0 | 0.0082392 | Metals | Special Steel | Group 1 | Other elements
|  | LEADFRAME | FE-NI ALLOY | Ag | 7440-22-4 | 1.1885 | 2.39% |  | 0.0005768% | 0.00039256 |  | 0 | 0.023895 | Metals | Special Steel | Group 1 | Silver (Ag)
|  | LEADFRAME | FE-NI ALLOY | Al | 7429-90-5 | 0.03978 | 0.07998% |  | 1.931e-05% | 1.3139e-05 |  | 0 | 0.00079979 | Metals | Special Steel | Group 1 | Aluminium (Al)
|  | LEADFRAME | FE-NI ALLOY | Co | 7440-48-4 | 0.2732 | 0.5493% |  | 0.0001326% | 9.0238e-05 |  | 0 | 0.0054928 | Metals | Special Steel | Group 1 | Other elements
|  | LEADFRAME | FE-NI ALLOY | SILICON, GENERIC | 63148-62-9 | 0.1366 | 0.2746% |  | 6.629e-05% | 4.5119e-05 |  | 0 | 0.0027464 | Metals | Special Steel | Others | Other substances
|  | LEADFRAME | FE-NI ALLOY | P | 7723-14-0 | 0.0099 | 0.0199% |  | 4.804e-06% | 3.27e-06 |  | 0 | 0.00019904 | Metals | Special Steel | Group 1 | Phosphorus (P)
|  | LEADFRAME | FE-NI ALLOY | S | 7704-34-9 | 0.0099 | 0.0199% |  | 4.804e-06% | 3.27e-06 |  | 0 | 0.00019904 | Metals | Special Steel | Group 1 | Other elements
|  | LEADFRAME | FE-NI ALLOY | OTHERS | #N/A | 0.0198 | 0.03981% |  | 9.609e-06% | 6.5399e-06 |  | 0 | 0.00039809 | Metals | Special Steel | Others | Other substances
|  | BOND WIRE | METALS | Au | 7440-57-5 | 0.1366 | 100% |  | 6.629e-05% | 4.5119e-05 |  | 0 | 1 | Metals | Gold | Group 1 | Gold (Au)
|  | SURFACE FINISHING 1 | METALS | Sn | 7440-31-5 | 2.8688 | 100% |  | 0.001392% | 0.00094756 |  | 0 | 1 | Metals | Tin | Group 1 | Tin (Sn)
|  | CHIP | SILICON | Si | 7440-21-3 | 1.2295 | 100% |  | 0.0005967% | 0.0004061 |  | 0 | 1 | Others | Silicon | Group 9 | Silicon (Si)
RYN_SOT416/C | LF TRANSISTOR | ENCAPSULATION | PIGMENT | Carbon black | 1333-86-4 | 0.151 | 0.2488% |  | 5.103e-06% | 3.473e-06 |  | 0 | 0.002488 | Metals | Remaining metals | Group 1 | Other elements
|  | ENCAPSULATION | EPOXY | Epoxy resin (EP) | 25928-94-3 | 15.1485 | 24.96% |  | 0.0005119% | 0.00034842 |  | 0 | 0.2496 | Polymers | Epoxy | Others | Other substances
|  | ENCAPSULATION | OXIDE | Sb2O3 | 1309-64-4 | 1.2094 | 1.993% |  | 4.087e-05% | 2.7816e-05 |  | 0 | 0.019927 | Metals | Remaining metals | Group 1 | Antimony compounds
|  | ENCAPSULATION | EPOXY | Bromine | 7726-95-6 | 0.3021 | 0.4978% |  | 1.021e-05% | 6.9483e-06 |  | 0 | 0.0049776 | Polymers | Epoxy | Group 1 | Bromine (Br)
|  | ENCAPSULATION | SILICON | Silica, vitreous | 60676-86-0 | 43.881 | 72.3% |  | 0.001483% | 0.0010093 |  | 0 | 0.72301 | Others | Silicon | Group 9 | Silicon (Si)
|  | LEADFRAME | FE-NI ALLOY | Ni | 7440-02-0 | 12.6308 | 41% |  | 0.0004268% | 0.00029051 |  | 0 | 0.41001 | Metals | Special Steel - Fe64Ni36 | Group 1 | Nickel (Ni)
|  | LEADFRAME | FE-NI ALLOY | Fe | 7439-89-6 | 18.1755 | 59% |  | 0.0006142% | 0.00041804 |  | 0 | 0.58999 | Metals | Special Steel - Fe64Ni36 | Group 1 | Other elements
|  | DIE AREA | METALS | Ag | 7440-22-4 | 0.6602 | 100% |  | 2.231e-05% | 1.5185e-05 |  | 0 | 1 | Metals | Silver | Group 1 | Silver (Ag)
|  | BOND WIRE | METALS | Au | 7440-57-5 | 0.5992 | 100% |  | 2.025e-05% | 1.3782e-05 |  | 0 | 1 | Metals | Gold | Group 1 | Gold (Au)
|  | DIE ATTACH | METALS | Ag | 7440-22-4 | 1 | 58.14% |  | 3.379e-05% | 2.3e-05 |  | 0 | 0.5814 | Metals | Silver | Group 1 | Silver (Ag)
|  | DIE ATTACH | EPOXY | Ortho-Cresol Novolac Epoxy | 29690-82-2 | 0.72 | 41.86% |  | 2.433e-05% | 1.656e-05 |  | 0 | 0.4186 | Polymers | Cresol-formaldehyde (CF) | Others | Formaldehyde
|  | SURFACE FINISHING 1 | METALS | Sn | 7440-31-5 | 4.6764 | 100% |  | 0.000158% | 0.00010756 |  | 0 | 1 | Metals | Tin | Group 1 | Tin (Sn)
|  | CHIP | SILICON | Si | 7440-21-3 | 2.7388 | 92.34% |  | 9.255e-05% | 6.2992e-05 |  | 0 | 0.92343 | Others | Silicon | Group 9 | Silicon (Si)
|  | CHIP | METALS | Al | 7429-90-5 | 0.002 | 0.06743% |  | 6.759e-08% | 4.6e-08 |  | 0 | 0.00067433 | Metals | Aluminium | Group 1 | Aluminium (Al)
|  | CHIP | METALS | Au | 7440-57-5 | 0.2251 | 7.59% |  | 7.607e-06% | 5.1773e-06 |  | 0 | 0.075896 | Metals | Gold | Group 1 | Gold (Au)
RYN_TSOP6/D | LF TRANSISTOR | ENCAPSULATION | EPOXY | Bisphenol A, epichlorohydrin polymer | 25068-38-6 | 7.14 | 25.12% |  | 0.002937% | 0.0019992 |  | 0 | 0.25123 | Polymers | Epoxy | Group 3 | Other halogenated aromatic compounds
|  | ENCAPSULATION | SILICON | Silica, vitreous | 60676-86-0 | 20.71 | 72.87% |  | 0.00852% | 0.0057988 |  | 0 | 0.72871 | Others | Silicon | Group 9 | Silicon (Si)
|  | ENCAPSULATION | EPOXY | Bromine | 7726-95-6 | 0.57 | 2.006% |  | 0.0002345% | 0.0001596 |  | 0 | 0.020056 | Polymers | Epoxy | Group 1 | Bromine (Br)
|  | LEADFRAME | COPPER ALLOY | Cu | 7440-50-8 | 49.5 | 99.58% |  | 0.02036% | 0.01386 |  | 0 | 0.99578 | Metals | Copper Alloy | Group 1 | Copper (Cu)
|  | LEADFRAME | COPPER ALLOY | Zn | 7440-66-6 | 0.1 | 0.2012% |  | 4.114e-05% | 2.8e-05 |  | 0 | 0.0020117 | Metals | Copper Alloy | Group 1 | Zinc (Zn)
|  | LEADFRAME | COPPER ALLOY | P | 7723-14-0 | 0.01 | 0.02012% |  | 4.114e-06% | 2.8e-06 |  | 0 | 0.00020117 | Metals | Copper Alloy | Group 1 | Phosphorus (P)
|  | LEADFRAME | COPPER ALLOY | Fe | 7439-89-6 | 0.1 | 0.2012% |  | 4.114e-05% | 2.8e-05 |  | 0 | 0.0020117 | Metals | Copper Alloy | Group 1 | Other elements
|  | BOND WIRE | METALS | Au | 7440-57-5 | 1.43 | 100% |  | 0.0005883% | 0.0004004 |  | 0 | 1 | Metals | Gold | Group 1 | Gold (Au)
|  | DIE ATTACH | METALS | Ag | 7440-22-4 | 1.64 | 75.23% |  | 0.0006747% | 0.0004592 |  | 0 | 0.75229 | Metals | Silver | Group 1 | Silver (Ag)
|  | DIE ATTACH | EPOXY | Proprietary Resin | 129915-35-1 | 0.54 | 24.77% |  | 0.0002222% | 0.0001512 |  | 0 | 0.24771 | Polymers | Epoxy
|  | SURFACE FINISHING 1 | METALS | Sn | 7440-31-5 | 5.71 | 100% |  | 0.002349% | 0.0015988 |  | 0 | 1 | Metals | Tin | Group 1 | Tin (Sn)
|  | CHIP | SILICON | Si | 7440-21-3 | 14 | 99.01% |  | 0.00576% | 0.00392 |  | 0 | 0.9901 | Others | Silicon | Group 9 | Silicon (Si)
|  | CHIP | METALS | Al | 7429-90-5 | 0.14 | 0.9901% |  | 5.76e-05% | 3.92e-05 |  | 0 | 0.009901 | Others | Silicon | Group 1 | Aluminium (Al)
RYR_HPMF4/C | LF OPTICAL COUPLER | BOND WIRE | METALS | Au | 7440-57-5 | 0.1 | 100% |  | 7.435e-05% | 5.06e-05 |  | 0 | 1 | Metals | Gold | Group 1 | Gold (Au)
|  | CHIP | METALS | Sb | 7440-36-0 | 0.0001 | 0.03333% |  | 7.435e-08% | 5.06e-08 |  | 0 | 0.00033333 | Metals | Remaining metals | Group 1 | Antimony (Sb)
|  | CHIP | METALS | Au | 7440-57-5 | 0.0309 | 10.3% |  | 2.297e-05% | 1.5635e-05 |  | 0 | 0.103 | Metals | Gold | Group 1 | Gold (Au)
|  | CHIP | SILICON | Si | 7440-21-3 | 0.2648 | 88.27% |  | 0.0001969% | 0.00013399 |  | 0 | 0.88267 | Others | Silicon | Group 9 | Silicon (Si)
|  | CHIP | SILICON | Silica (SiO2) | 7631-86-9 | 0.0012 | 0.4% |  | 8.921e-07% | 6.072e-07 |  | 0 | 0.004 | Others | Silicon | Group 9 | Silicon (Si)
|  | CHIP | SILICON | Silicon nitride (N4Si3) | 12033-89-5 | 0.0012 | 0.4% |  | 8.921e-07% | 6.072e-07 |  | 0 | 0.004 | Others | Silicon | Group 1 | Other element compounds
|  | CHIP | METALS | Tungsten | 7440-33-7 | 0.0018 | 0.6% |  | 1.338e-06% | 9.108e-07 |  | 0 | 0.006 | Metals | Remaining metals | Group 1 | Tungsten (W)
|  | DIE ATTACH | POLYMER | Oxirane, 2,2'-[1,4-butanediylbis(oxymethylene)]bis- | 2425-79-8 | 0.05 | 50% |  | 3.717e-05% | 2.53e-05 |  | 0 | 0.5 | Polymers | Epoxy | Others | Other substances
|  | DIE ATTACH | POLYMER | Phenol, 4,4'-(1-methylethylidene)bis-, polymer with 2,2'-[(1-methylethylidene)bis(4,1-phenyleneoxymethylene)]bis[oxirane] | 25036-25-3 | 0.05 | 50% |  | 3.717e-05% | 2.53e-05 |  | 0 | 0.5 | Polymers | Epoxy | Others | Other substances
|  | CHIP | METALS | GaAs | 1303-00-0 | 0.2 | 100% |  | 0.0001487% | 0.0001012 |  | 0 | 1 | Metals | Remaining metals | Group 1 | Arsenic compound
|  | LEADFRAME | COPPER ALLOY | Cu | 7440-50-8 | 20.2688 | 96.98% |  | 0.01507% | 0.010256 |  | 0 | 0.9698 | Metals | Copper Alloy - Cu98Fe2 | Group 1 | Copper (Cu)
|  | LEADFRAME | COPPER ALLOY | Fe | 7439-89-6 | 0.5225 | 2.5% |  | 0.0003885% | 0.00026439 |  | 0 | 0.025 | Metals | Copper Alloy - Cu98Fe2 | Group 1 | Other elements
|  | LEADFRAME | COPPER ALLOY | P | 7723-14-0 | 0.0042 | 0.0201% |  | 3.123e-06% | 2.1252e-06 |  | 0 | 0.00020096 | Metals | Copper Alloy - Cu98Fe2 | Group 1 | Phosphorus (P)
|  | LEADFRAME | COPPER ALLOY | Ag | 7440-22-4 | 0.1045 | 0.5% |  | 7.769e-05% | 5.2877e-05 |  | 0 | 0.005 | Metals | Copper Alloy - Cu98Fe2 | Group 1 | Silver (Ag)
|  | MOLD | OXIDE | Aluminum hydroxide oxide | 24623-77-6 | 2.181 | 2.996% |  | 0.001621% | 0.0011036 |  | 0 | 0.029959 | Metals | Aluminium Alloy | Group 1 | Other element compounds
|  | MOLD | OXIDE | Sb2O3 | 1309-64-4 | 1.8175 | 2.497% |  | 0.001351% | 0.00091966 |  | 0 | 0.024966 | Metals | Remaining metals | Group 1 | Antimony compounds
|  | MOLD | POLYMER | Formaldehyde (C6H5BrO.C3H5ClO.CH2O)x | 68541-56-0 | 1.0905 | 1.498% |  | 0.0008107% | 0.00055179 |  | 0 | 0.014979 | Polymers | Phenol - Formaldehyde (PF) | Others | Formaldehyde
|  | MOLD | POLYMER | Polyphthalamide (PPA) | 88-96-0 | 26.172 | 35.95% |  | 0.01946% | 0.013243 |  | 0 | 0.35951 | Polymers | Other (than TPO and TPU) thermoplastic elastomers | Others | Other substances
|  | MOLD | SILICON | Silica (SiO2) | 7631-86-9 | 19.729 | 27.1% |  | 0.01467% | 0.0099829 |  | 0 | 0.271 | Others | Silicon | Group 9 | Silicon (Si)
|  | MOLD | OXIDE | TiO2 | 13463-67-7 | 21.81 | 29.96% |  | 0.01621% | 0.011036 |  | 0 | 0.29959 | Ceramics | All other types of ceramics (Remaining C) | Group 1 | Other element compounds
|  | INNER MOLD | SILICON | SILICON, GENERIC | 63148-62-9 | 3.611 | 78.5% |  | 0.002685% | 0.0018272 |  | 0 | 0.785 | Polymers | Silicone Polymer (SI) | Others | Other substances
|  | INNER MOLD | POLYMER | Silanamine, 1,1,1-trimethyl-N-(trimethylsilyl)-, reaction products with silica | 68909-20-6 | 0.7038 | 15.3% |  | 0.0005232% | 0.00035612 |  | 0 | 0.153 | Polymers | Silicone Polymer (SI) | Others | Other substances
|  | INNER MOLD | POLYMER | Methyltrimethoxysilane | 1185-55-3 | 0.2852 | 6.2% |  | 0.000212% | 0.00014431 |  | 0 | 0.062 | Polymers | Silicone Polymer (SI) | Group 9 | Silicon (Si)
|  | SURFACE FINISHING 1 | METALS | Sn | 7440-31-5 | 1.1 | 100% |  | 0.0008178% | 0.0005566 |  | 0 | 1 | Metals | Tin | Group 1 | Tin (Sn)
RYR_MFHP/A | LF OPTICAL COUPLER | ENCAPSULATION | EPOXY | Epoxy resin (EP) | 25928-94-3 | 19.1705 | 25.88% |  | 0.01289% | 0.0087743 |  | 0 | 0.25883 | Polymers | Epoxy | Others | Other substances
|  | ENCAPSULATION | SILICON | SILICON, GENERIC | 63148-62-9 | 4.3694 | 5.899% |  | 0.002938% | 0.0019999 |  | 0 | 0.058993 | Polymers | Silicone Polymer (SI) | Others | Other substances
|  | ENCAPSULATION | OXIDE | Sb2O3 | 1309-64-4 | 1.3938 | 1.882% |  | 0.0009373% | 0.00063794 |  | 0 | 0.018818 | Metals | Remaining metals | Group 1 | Antimony compounds
|  | ENCAPSULATION | SILICON | TiO2 | 13463-67-7 | 12.5445 | 16.94% |  | 0.008436% | 0.0057416 |  | 0 | 0.16937 | Ceramics | All other types of ceramics (Remaining C) | Group 1 | Other element compounds
|  | ENCAPSULATION | SILICON | Silica, vitreous | 60676-86-0 | 34.8459 | 47.05% |  | 0.02343% | 0.015949 |  | 0 | 0.47047 | Others | Silicon | Group 9 | Silicon (Si)
|  | ENCAPSULATION | EPOXY | Brominated Epoxy | 31942-06-0 | 1.7423 | 2.352% |  | 0.001172% | 0.00079745 |  | 0 | 0.023523 | Polymers | Epoxy | Group 3 | Other halogenated aromatic compounds
|  | LEADFRAME | METALS | Ag | 7440-22-4 | 0.1157 | 0.5001% |  | 7.781e-05% | 5.2956e-05 |  | 0 | 0.0050009 | Metals | Special Steel - Fe64Ni36 | Group 1 | Silver (Ag)
|  | LEADFRAME | METALS | Fe | 7439-89-6 | 13.2827 | 57.41% |  | 0.008932% | 0.0060795 |  | 0 | 0.57411 | Metals | Special Steel - Fe64Ni36 | Group 1 | Other elements
|  | LEADFRAME | METALS | Co | 7440-48-4 | 0.1151 | 0.4975% |  | 7.74e-05% | 5.2681e-05 |  | 0 | 0.0049749 | Metals | Special Steel - Fe64Ni36 | Group 1 | Other elements
|  | LEADFRAME | METALS | Ni | 7440-02-0 | 9.4383 | 40.79% |  | 0.006347% | 0.0043199 |  | 0 | 0.40795 | Metals | Special Steel - Fe64Ni36 | Group 1 | Nickel (Ni)
|  | LEADFRAME | METALS | Mn | 7439-96-5 | 0.1842 | 0.7962% |  | 0.0001239% | 8.4308e-05 |  | 0 | 0.0079616 | Metals | Special Steel - Fe64Ni36 | Group 1 | Other elements
|  | SURFACE FINISHING 1 | METALS | Sn | 7440-31-5 | 0.78 | 96.5% |  | 0.0005245% | 0.00035701 |  | 0 | 0.96499 | Metals | Tin Alloy - Sn96Ag3.5Cu0.5 | Group 1 | Tin (Sn)
|  | SURFACE FINISHING 1 | METALS | Cu | 7440-50-8 | 0.004 | 0.4949% |  | 2.69e-06% | 1.8308e-06 |  | 0 | 0.0049487 | Metals | Tin Alloy - Sn96Ag3.5Cu0.5 | Group 1 | Copper (Cu)
|  | SURFACE FINISHING 1 | METALS | Ag | 7440-22-4 | 0.0243 | 3.006% |  | 1.634e-05% | 1.1122e-05 |  | 0 | 0.030063 | Metals | Tin Alloy - Sn96Ag3.5Cu0.5 | Group 1 | Silver (Ag)
|  | CHIP | METALS | Ga | 7440-55-3 | 0.104 | 18.26% |  | 6.994e-05% | 4.7601e-05 |  | 0 | 0.18265 | Metals | Remaining metals | Group 1 | Other elements
|  | CHIP | METALS | As | 7440-38-2 | 0.1162 | 20.41% |  | 7.814e-05% | 5.3185e-05 |  | 0 | 0.20407 | Others | Remaining metals | Group 1 | Arsenic
|  | CHIP | SILICON | Si | 7440-21-3 | 0.3492 | 61.33% |  | 0.0002348% | 0.00015983 |  | 0 | 0.61328 | Others | Silicon | Group 9 | Silicon (Si)
|  | DIE ATTACH | EPOXY | Epoxy resin (EP) | 25928-94-3 | 0.1835 | 28% |  | 0.0001234% | 8.3988e-05 |  | 0 | 0.27998 | Polymers | Epoxy | Others | Other substances
|  | DIE ATTACH | METALS | Ag | 7440-22-4 | 0.4719 | 72% |  | 0.0003173% | 0.00021599 |  | 0 | 0.72002 | Metals | Silver | Group 1 | Silver (Ag)
|  | BOND WIRE | METALS | Au | 7440-57-5 | 0.7646 | 100% |  | 0.0005142% | 0.00034996 |  | 0 | 1 | Metals | Gold | Group 1 | Gold (Au)
RYT_PSOP8_M/A | LF MICRO CIRCUIT | BOND WIRE | GOLD | Au | 7440-57-5 | 0.241 | 100% |  | 3.187e-05% | 2.169e-05 |  | 0 | 1 | Metals | Gold | Group 1 | Gold (Au)
|  | DIE ATTACH | SILVER EPOXY | Ag | 7440-22-4 | 1.4461 | 75% |  | 0.0001912% | 0.00013015 |  | 0 | 0.75001 | Metals | Silver | Group 1 | Silver (Ag)
|  | DIE ATTACH | SILVER EPOXY | Ortho-Cresol Novolac Epoxy | 29690-82-2 | 0.482 | 25% |  | 6.374e-05% | 4.338e-05 |  | 0 | 0.24999 | Polymers | Cresol-formaldehyde (CF) | Others | Formaldehyde
|  | LEADFRAME | COPPER ALLOY | Cu | 7440-50-8 | 40.4194 | 97.56% |  | 0.005345% | 0.0036377 |  | 0 | 0.97557 | Metals | Copper Alloy - Cu98Fe2 | Group 1 | Copper (Cu)
|  | LEADFRAME | COPPER ALLOY | Fe | 7439-89-6 | 0.9641 | 2.327% |  | 0.0001275% | 8.6769e-05 |  | 0 | 0.02327 | Metals | Copper Alloy - Cu98Fe2 | Group 9 | Iron (Fe)
|  | LEADFRAME | COPPER ALLOY | Zn | 7440-66-6 | 0.0482 | 0.1163% |  | 6.374e-06% | 4.338e-06 |  | 0 | 0.0011634 | Metals | Copper Alloy - Cu98Fe2 | Group 1 | Zinc (Zn)
|  | SURFACE FINISHING 1 | METALS | Sn | 7440-31-5 | 1.6872 | 100% |  | 0.0002231% | 0.00015185 |  | 0 | 1 | Metals | Tin | Group 1 | Tin (Sn)
|  | ENCAPSULATION | SILICON | Silica, vitreous | 60676-86-0 | 41.1786 | 86.07% |  | 0.005445% | 0.0037061 |  | 0 | 0.8607 | Others | Silicon | Group 9 | Silicon (Si)
|  | ENCAPSULATION | EPOXY | Epoxy resin (EP) | 25928-94-3 | 6.6643 | 13.93% |  | 0.0008813% | 0.00059979 |  | 0 | 0.1393 | Polymers | Epoxy | Others | Other substances
|  | CHIP | SILICON | Si | 7440-21-3 | 6.8691 | 100% |  | 0.0009083% | 0.00061822 |  | 0 | 1 | Others | Silicon | Group 9 | Silicon (Si)
RYT_QFN16/C | LF MICRO CIRCUIT | BOND WIRE | GOLD | Au | 7440-57-5 | 0.924 | 100% |  | 0.0004209% | 0.00028644 |  | 0 | 1 | Metals | Gold | Group 1 | Gold (Au)
|  | DIE ATTACH | SILVER EPOXY | Ag | 7440-22-4 | 0.737 | 75.98% |  | 0.0003357% | 0.00022847 |  | 0 | 0.75979 | Polymers | Epoxy | Group 1 | Silver (Ag)
|  | DIE ATTACH | EPOXY | Epoxy resin (EP) | 25928-94-3 | 0.233 | 24.02% |  | 0.0001061% | 7.223e-05 |  | 0 | 0.24021 | Polymers | Epoxy | Others | Other substances
|  | LEADFRAME | COPPER ALLOY | Cu | 7440-50-8 | 37.873 | 97.5% |  | 0.01725% | 0.011741 |  | 0 | 0.97498 | Metals | Copper Alloy - Cu98Fe2 | Group 1 | Copper (Cu)
|  | LEADFRAME | COPPER ALLOY | Fe | 7439-89-6 | 0.913 | 2.35% |  | 0.0004159% | 0.00028303 |  | 0 | 0.023504 | Metals | Copper Alloy - Cu98Fe2 | Group 1 | Other elements
|  | LEADFRAME | COPPER ALLOY | P | 7723-14-0 | 0.012 | 0.03089% |  | 5.466e-06% | 3.72e-06 |  | 0 | 0.00030892 | Metals | Copper Alloy - Cu98Fe2 | Group 1 | Phosphorus (P)
|  | LEADFRAME | COPPER ALLOY | Zn | 7440-66-6 | 0.047 | 0.121% |  | 2.141e-05% | 1.457e-05 |  | 0 | 0.0012099 | Metals | Copper Alloy - Cu98Fe2 | Group 1 | Zinc (Zn)
|  | SURFACE FINISHING 2 | METALS | Ag | 7440-22-4 | 0.718 | 100% |  | 0.000327% | 0.00022258 |  | 0 | 1 | Metals | Silver | Group 1 | Silver (Ag)
|  | SURFACE FINISHING 1 | METALS | Sn | 7440-31-5 | 1.9872 | 100% |  | 0.0009051% | 0.00061603 |  | 0 | 1 | Metals | Tin | Group 1 | Tin (Sn)
|  | ENCAPSULATION | SILICON | Quartz (SiO2) | 14808-60-7 | 45.397 | 88% |  | 0.02068% | 0.014073 |  | 0 | 0.87999 | Others | Silicon | Group 9 | Silicon (Si)
|  | ENCAPSULATION | EPOXY | Epoxy resin (EP) | 25928-94-3 | 6.191 | 12% |  | 0.00282% | 0.0019192 |  | 0 | 0.12001 | Polymers | Epoxy | Others | Other substances
|  | CHIP | SILICON | Si | 7440-21-3 | 4.969 | 100% |  | 0.002263% | 0.0015404 |  | 0 | 1 | Others | Silicon | Group 9 | Silicon (Si)
RYT_SOT23_5_T/C | LF MICRO CIRCUIT | LEADFRAME | COPPER ALLOY | Cr | 7440-47-3 | 0.0599 | 0.2498% |  | 2.283e-05% | 1.5536e-05 |  | 0 | 0.0024985 | Metals | Copper Alloy | Group 1 | Chromium (Cr)
|  | LEADFRAME | COPPER ALLOY | Cu | 7440-50-8 | 23.8067 | 99.3% |  | 0.009072% | 0.0061745 |  | 0 | 0.99301 | Metals | Copper Alloy | Group 1 | Copper (Cu)
|  | LEADFRAME | COPPER ALLOY | Sn | 7440-31-5 | 0.0599 | 0.2498% |  | 2.283e-05% | 1.5536e-05 |  | 0 | 0.0024985 | Metals | Copper Alloy | Group 1 | Tin (Sn)
|  | LEADFRAME | COPPER ALLOY | Zn | 7440-66-6 | 0.0479 | 0.1998% |  | 1.825e-05% | 1.2423e-05 |  | 0 | 0.001998 | Metals | Copper Alloy | Group 1 | Zinc (Zn)
|  | SURFACE FINISHING 1 | GOLD | Au | 7440-57-5 | 0.0151 | 100% |  | 5.754e-06% | 3.9163e-06 |  | 0 | 1 | Metals | Gold | Group 1 | Gold (Au)
|  | SURFACE FINISHING 2 | METALS | Ni | 7440-02-0 | 1.3591 | 100% |  | 0.0005179% | 0.0003525 |  | 0 | 1 | Metals | Nickel | Group 1 | Nickel (Ni)
|  | SURFACE FINISHING 3 | METALS | Pd | 7440-05-3 | 0.1359 | 100% |  | 5.179e-05% | 3.5247e-05 |  | 0 | 1 | Metals | Palladium | Group 1 | Palladium (Pd)
|  | ENCAPSULATION | PIGMENT | Carbon black | 1333-86-4 | 0.2005 | 0.3001% |  | 7.64e-05% | 5.2002e-05 |  | 0 | 0.0030007 | Metals | Remaining metals | Group 1 | Other elements
|  | ENCAPSULATION | FILLER | Silica, vitreous | 60676-86-0 | 56.7957 | 85% |  | 0.02164% | 0.014731 |  | 0 | 0.85 | Others | Silicon | Group 9 | Silicon (Si)
|  | ENCAPSULATION | EPOXY | Proprietary Hardener | #N/A | 3.3409 | 5% |  | 0.001273% | 0.0008665 |  | 0 | 0.05 | Polymers | Epoxy
|  | ENCAPSULATION | EPOXY | Catalyst Mold Release Adhesion Agent | #N/A | 1.8041 | 2.7% |  | 0.0006875% | 0.00046791 |  | 0 | 0.027 | Polymers | Epoxy
|  | ENCAPSULATION | EPOXY | Biphenyl Epoxy | #N/A | 3.3409 | 5% |  | 0.001273% | 0.0008665 |  | 0 | 0.05 | Polymers | Epoxy | Others | Other substances
|  | ENCAPSULATION | EPOXY | Formaldehyde, polymer with 2-methylphenol | 25053-96-7 | 1.3364 | 2% |  | 0.0005093% | 0.00034661 |  | 0 | 0.02 | Polymers | Epoxy | Others | Other substances
|  | CHIP | SILICON | Si | 7440-21-3 | 6.4471 | 100% |  | 0.002457% | 0.0016721 |  | 0 | 1 | Others | Silicon | Group 9 | Silicon (Si)
|  | DIE ATTACH | METALS | Ag | 7440-22-4 | 0.5475 | 75% |  | 0.0002086% | 0.000142 |  | 0 | 0.75 | Metals | Silver | Group 1 | Silver (Ag)
|  | DIE ATTACH | EPOXY | Epoxy | #N/A | 0.1168 | 16% |  | 4.451e-05% | 3.0293e-05 |  | 0 | 0.16 | Polymers | Epoxy | Other | Other substances
|  | DIE ATTACH | EPOXY | Proprietary Resin | #N/A | 0.0511 | 7% |  | 1.947e-05% | 1.3253e-05 |  | 0 | 0.07 | Polymers | Epoxy
|  | DIE ATTACH | EPOXY | Proprietary Material | #N/A | 0.0146 | 2% |  | 5.564e-06% | 3.7867e-06 |  | 0 | 0.02 | Polymers | Epoxy
|  | BOND WIRE | GOLD | Au | 7440-57-5 | 0.5198 | 100% |  | 0.0001981% | 0.00013482 |  | 0 | 1 | Metals | Gold | Group 1 | Gold (Au)
RYT_TSSOP16/D | LF MICRO CIRCUIT POWER PAD | BOND WIRE | GOLD | Au | 7440-57-5 | 0.7975 | 100% |  | 0.0007253% | 0.00049365 |  | 0 | 1 | Metals | Gold | Group 1 | Gold (Au)
|  | DIE ATTACH | SILVER EPOXY | Ag | 7440-22-4 | 0.2233 | 70% |  | 0.0002031% | 0.00013822 |  | 0 | 0.7 | Polymers | Epoxy | Group 1 | Silver (Ag)
|  | DIE ATTACH | EPOXY | Epoxy resin (EP) | 25928-94-3 | 0.0287 | 8.997% |  | 2.61e-05% | 1.7765e-05 |  | 0 | 0.089969 | Polymers | Epoxy | Others | Other substances
|  | DIE ATTACH | REACTIVE DILUENT | Proprietary Material | #N/A | 0.067 | 21% |  | 6.094e-05% | 4.1473e-05 |  | 0 | 0.21003
|  | LEADFRAME | COPPER ALLOY | Cu | 7440-50-8 | 31.8606 | 97.42% |  | 0.02898% | 0.019722 |  | 0 | 0.97425 | Metals | Copper Alloy - Cu98Fe2 | Group 1 | Copper (Cu)
|  | LEADFRAME | COPPER ALLOY | Fe | 7439-89-6 | 0.7849 | 2.4% |  | 0.0007139% | 0.00048585 |  | 0 | 0.024001 | Metals | Copper Alloy - Cu98Fe2 | Group 1 | Other elements
|  | LEADFRAME | COPPER ALLOY | Pb | 7439-92-1 | 0.0098 | 0.02997% |  | 8.913e-06% | 6.0662e-06 |  | 0 | 0.00029967 | Metals | Copper Alloy - Cu98Fe2 | Group 1 | Lead (Pb)
|  | LEADFRAME | COPPER ALLOY | P | 7723-14-0 | 0.0049 | 0.01498% |  | 4.456e-06% | 3.0331e-06 |  | 0 | 0.00014983 | Metals | Copper Alloy - Cu98Fe2 | Group 1 | Phosphorus (P)
|  | LEADFRAME | COPPER ALLOY | Sn | 7440-31-5 | 0.0098 | 0.02997% |  | 8.913e-06% | 6.0662e-06 |  | 0 | 0.00029967 | Metals | Copper Alloy - Cu98Fe2 | Group 1 | Tin (Sn)
|  | LEADFRAME | COPPER ALLOY | Zn | 7440-66-6 | 0.0327 | 0.09999% |  | 2.974e-05% | 2.0241e-05 |  | 0 | 0.00099992 | Metals | Copper Alloy - Cu98Fe2 | Group 1 | Zinc (Zn)
|  | SURFACE FINISHING 1 | GOLD | Au | 7440-57-5 | 0.0204 | 100% |  | 1.855e-05% | 1.2628e-05 |  | 0 | 1 | Metals | Gold | Group 1 | Gold (Au)
|  | SURFACE FINISHING 2 | METALS | Ni | 7440-02-0 | 0.7329 | 100% |  | 0.0006666% | 0.00045367 |  | 0 | 1 | Metals | Nickel Alloy | Group 1 | Nickel (Ni)
|  | SURFACE FINISHING 3 | METALS | Pd | 7440-05-3 | 0.0611 | 100% |  | 5.557e-05% | 3.7821e-05 |  | 0 | 1 | Metals | Nickel Alloy | Group 1 | Palladium (Pd)
|  | ENCAPSULATION | PIGMENT | Carbon black | 1333-86-4 | 0.2372 | 0.4% |  | 0.0002157% | 0.00014683 |  | 0 | 0.0039997 | Metals | Remaining metals | Group 1 | Other elements
|  | ENCAPSULATION | SILICON | Silica, vitreous | 60676-86-0 | 50.4087 | 85% |  | 0.04585% | 0.031203 |  | 0 | 0.85 | Others | Silicon | Group 9 | Silicon (Si)
|  | ENCAPSULATION | OXIDE | Metal Oxide | #N/A | 0.5337 | 0.8999% |  | 0.0004854% | 0.00033036 |  | 0 | 0.0089994 | Metals | Remaining metals
|  | ENCAPSULATION | EPOXY | Biphenyl hardener | #N/A | 1.7791 | 3% |  | 0.001618% | 0.0011013 |  | 0 | 0.03 | Polymers | Epoxy | Others | Other substances
|  | ENCAPSULATION | EPOXY | Phenol, polymer with formaldehyde | 9003-35-4 | 0.5337 | 0.8999% |  | 0.0004854% | 0.00033036 |  | 0 | 0.0089994 | Polymers | Phenol-formaldehyde (PF) | Others | Formaldehyde
|  | ENCAPSULATION | EPOXY | Proprietary Hardener | #N/A | 0.5337 | 0.8999% |  | 0.0004854% | 0.00033036 |  | 0 | 0.0089994 | Polymers | Epoxy
|  | ENCAPSULATION | EPOXY | Catalyst Mold Release Adhesion Agent | #N/A | 0.771 | 1.3% |  | 0.0007012% | 0.00047725 |  | 0 | 0.013001 | Polymers | Epoxy
|  | ENCAPSULATION | EPOXY | Biphenyl Epoxy | #N/A | 2.3722 | 4% |  | 0.002157% | 0.0014684 |  | 0 | 0.040001 | Polymers | Epoxy | Others | Other substances
|  | ENCAPSULATION | OTHERS | Proprietary | #N/A | 0.3558 | 0.6% |  | 0.0003236% | 0.00022024 |  | 0 | 0.0059996
|  | ENCAPSULATION | SILICON | SILICON, GENERIC | 63148-62-9 | 1.7791 | 3% |  | 0.001618% | 0.0011013 |  | 0 | 0.03 | Polymers | Silicone Polymer (SI) | Others | Other substances
|  | CHIP | SILICON | Si | 7440-21-3 | 6.062 | 100% |  | 0.005513% | 0.0037524 |  | 0 | 1 | Others | Silicon | Group 9 | Silicon (Si)
SDL_2/A | MECH PART POLYIMIDE | HOMOGENOUS PART | POLYMER | POLYIMIDE (PI) | 26298-81-7 | 100 | 100% |  | 0.2351% | 0.16 |  | 0 | 1 | Polymers | Polyimide (PI) | Others | Other substances
SDL_6/B | THERMAL INTERFACE | HOMOGENOUS PART | OXIDE | Al2O3 | 1344-28-1 | 84 | 84% |  | 4.32% | 2.94 |  | 0 | 0.84 | Metals | Aluminium Alloy | Group 1 | Other element compounds
|  | HOMOGENOUS PART | SILICON POLYMER (SI) | SILICON, GENERIC | 63148-62-9 | 15 | 15% |  | 0.7714% | 0.525 |  | 0 | 0.15 | Polymers | Silicon Polymers (SI) | Others | Other substances
|  | HOMOGENOUS PART | PIGMENT | Carbon black | 1333-86-4 | 0.5 | 0.5% |  | 0.02571% | 0.0175 |  | 0 | 0.005 | Metals | Remaining metals | Group 1 | Other elements
|  | HOMOGENOUS PART | OXIDE | ZnO | 1314-13-2 | 0.5 | 0.5% |  | 0.02571% | 0.0175 |  | 0 | 0.005 | Metals | Zinc Alloy | Group 1 | Other element compounds
SNF_3/B | Cu/Te PIN Ni over Au | PIN | COPPER ALLOY | Cu | 7440-50-8 | 99.2 | 99.44% |  | 1.67% | 1.1368 |  | 0 | 0.99441 | Metals | Copper Alloy | Group 1 | Copper (Cu)
|  | PIN | COPPER ALLOY | P | 7723-14-0 | 0.008 | 0.008019% |  | 0.0001347% | 9.168e-05 |  | 0 | 8.0194e-05 | Metals | Copper Alloy | Group 1 | Phosphorus (P)
|  | PIN | COPPER ALLOY | Te | 13494-80-9 | 0.55 | 0.5513% |  | 0.009261% | 0.006303 |  | 0 | 0.0055133 | Metals | Copper Alloy | Group 1 | Tellurium
|  | SURFACE FINISHING 1 | GOLD PLATING | Au | 7440-57-5 | 0.047143 | 100% |  | 0.0007938% | 0.00054026 |  | 0 | 1 | Metals | Gold | Group 1 | Gold (Au)
|  | SURFACE FINISHING 2 | NICKEL PLATING | Ni | 7440-02-0 | 0.18857 | 100% |  | 0.003175% | 0.002161 |  | 0 | 1 | Metals | Nickel | Group 1 | Nickel (Ni)
STF_1/B | CORE | HOMOGENOUS PART | FERRIC OXIDE | Fe2O3 | 1309-37-1 | 71 | 71% |  | 14.43% | 9.8183 |  | 0 | 0.71 | Metals | Remaining metals | Group 1 | Other element compounds
|  | HOMOGENOUS PART | FERRIC OXIDE | ZnO | 1314-13-2 | 8 | 8% |  | 1.625% | 1.1063 |  | 0 | 0.08 | Metals | Zinc Alloy | Group 1 | Other element compounds
|  | HOMOGENOUS PART | FERRIC OXIDE | MnO | 1344-43-0 | 21 | 21% |  | 4.267% | 2.904 |  | 0 | 0.21 | Metals | Manganese Alloy | Group 1 | Other element compounds
SXA_AlSi1MgMn/C | MECHANICAL COMPONENT | HOMOGENOUS PART | ALUMINIUM ALLOYS | Al | 7429-90-5 | 96.8 | 96.8% |  | 22.19% | 15.1008 |  | 0 | 0.968 | Metals | Aluminium Alloy - AlSi1MgMn | Group 1 | Aluminium (Al)
|  | HOMOGENOUS PART | ALUMINIUM ALLOYS | Si | 7440-21-3 | 1 | 1% |  | 0.2292% | 0.156 |  | 0 | 0.01 | Metals | Aluminium Alloy - AlSi1MgMn | Group 9 | Silicon (Si)
|  | HOMOGENOUS PART | ALUMINIUM ALLOYS | Mg | 7439-95-4 | 0.9 | 0.9% |  | 0.2063% | 0.1404 |  | 0 | 0.009 | Metals | Aluminium Alloy - AlSi1MgMn | Group 1 | Magnesium (Mg)
|  | HOMOGENOUS PART | ALUMINIUM ALLOYS | Mn | 7439-96-5 | 0.8 | 0.8% |  | 0.1834% | 0.1248 |  | 0 | 0.008 | Metals | Aluminium Alloy - AlSi1MgMn | Group 1 | Other elements
|  | HOMOGENOUS PART | ALUMINIUM ALLOYS | Others | #N/A | 0.5 | 0.5% |  | 0.1146% | 0.078 |  | 0 | 0.005 | Metals | Aluminium Alloy - AlSi1MgMn | Others | Other substances
TVA_947_09/F | PWB | CONDUCTOR | COPPER ALLOY | Cu | 7440-50-8 | 31.6108 | 99.92% |  | 12.35% | 8.4053 |  | 0 | 0.99921
|  | CONDUCTOR | COPPER ALLOY | Ag | 7440-22-4 | 0.024866 | 0.0786% |  | 0.009715% | 0.0066118 |  | 0 | 0.00078601
|  | CONDUCTOR | COPPER ALLOY | P | 7723-14-0 | 4.3213e-05 | 0.0001366% |  | 1.688e-05% | 1.149e-05 |  | 0 | 1.366e-06
|  | BOND ENHANCER | SILANE | SiH4 | 7803-62-5 | 1.1852e-06 | 100% |  | 4.63e-07% | 3.1515e-07 |  | 0 | 1
|  | WOVEN GLASS | GLASS | CONTINUOUS FILAMENT FIBER GLASS | 65997-17-3 | 35.4893 | 100% |  | 13.86% | 9.4366 |  | 0 | 1
|  | EPOXY FILLER | EPOXY | Tetrabromobisphenol A | 26265-08-7 | 18.0194 | 79.71% |  | 7.04% | 4.7914 |  | 0 | 0.7971
|  | EPOXY FILLER | EPOXY | DICYANDIAMIDE | 461-58-5 | 4.5868 | 20.29% |  | 1.792% | 1.2196 |  | 0 | 0.2029
|  | SOLDER MASK | EPOXY | Silica (SiO2) | 7631-86-9 | 0.17499 | 24.48% |  | 0.06837% | 0.046531 |  | 0 | 0.24476
|  | SOLDER MASK | EPOXY | Barium sulfate | 7727-43-7 | 0.18061 | 25.26% |  | 0.07056% | 0.048024 |  | 0 | 0.25262
|  | SOLDER MASK | EPOXY | Acrylic acid polymer | 9003-01-4 | 0.30039 | 42.02% |  | 0.1174% | 0.079874 |  | 0 | 0.42016
|  | SOLDER MASK | EPOXY | Polychloro copper phthalocyanine | 1328-53-6 | 0.0037432 | 0.5236% |  | 0.001462% | 0.00099532 |  | 0 | 0.0052356
|  | SOLDER MASK | EPOXY | 2-methyl-1-{4-methylthio}-2-morpholinopropane-1-one | 71868-10-5 | 0.040239 | 5.628% |  | 0.01572% | 0.0107 |  | 0 | 0.056283
|  | SOLDER MASK | EPOXY | Kaolinite | 1332-58-7 | 0.014973 | 2.094% |  | 0.00585% | 0.0039813 |  | 0 | 0.020942
|  | SURFACE FINISHING 2 | ENIG | Ni | 7440-02-0 | 9.2055 | 98.18% |  | 3.596% | 2.4477 |  | 0 | 0.9818
|  | SURFACE FINISHING 2 | ENIG | P | 7723-14-0 | 0.17035 | 1.82% |  | 0.06655% | 0.045297 |  | 0 | 0.0182
|  | SURFACE FINISHING 1 | ENIG | Au | 7440-57-5 | 0.17813 | 100% |  | 0.06959% | 0.047364 |  | 0 | 1
-
-
-
-
|  | NOTES | [7 empty] | -
| 1 | WHEN MORE THAN ONE SUPPLIER IS USED FOR A COMPONENT, THE MATERIAL CONTENTS MAY DIFFER THEM BETWEEN. | [7 empty] | -
|  | IN SUCH CASES AN AVERAGE OF ALL CONSTITUENT IS REPORTED HERE. | [7 empty] | -
| 2 | IN ABSENCE OF CAS-NUMBERS, WE HAVE CHOOSEN WHAT WE CONSIDER A RELEVANT NUMBER. | [7 empty] | -

## System (hidden)
1
2
3 | This product is intended as board mounted power supply in servers, storage and storage array systems, network infrastructure equipment for switching,
signalling, transmission as well as network management for telecommunication and is utilizing the exemption for lead in solder in these applications
according to the RoHS directive 2002/95/EC, exemption 7b.
| Total of Pb (mg): | 0.14974
| Total of Pb compounds (mg): | 4.8417
| Total of not RoHS exempted lead (mg) | 0
| Max concentration of lead on homogenous level, excluding lead covered by RoHS exemptions. (ppm): | 0
| Diluted concentration of lead (ppm) | 0
| Total lead or lead compounds concentration in product (ppm) | 0
| Not RoHS exempted concentration in product (ppm) | 0
| Total of As (mg): | 0.075385
| Total of As compounds (mg): | 0.1012
| Total of Be (µg): | 0
| Total of Bi (mg): | 0
| Total of Bi compounds (mg): | 0
| Total of Cd (µg): | 0
| Total of Sb (mg): | 0.097551
| Total of Sb compounds (mg): | 6.6893
| Total of PFOS (mg) | 0
| Total of Br compounds + mold (epoxy) (other than PBBs or PBDEs) (mg) | 4797.918
| Total of Constituent Others and Proprietary (% of total weight): | 0.0042908
| Sum of termination tin (g) | 0
Change Information
| Rev of database | Description | Date
| A | New template for ACCESS database revision A | 2009-01-09
| A 1.01 | Added TBBPA, Br and PFOS on page SUMMARY | 2009-01-12
| A 1.02 | Changed weight of i.e PbO from molecular to actual weight. | 2009-09-24
| A 1.03 | Added As and moved TBBPA into Br.