## SUMMARY
Materials declaration workbook
| PRODUCT P/N | PKU4511 PI 36-75Vin/5Vout,10A,50W
WEIGHT
Amount | COMPONENT GROUP | TYPE |  | (G)
0.1 G | MSF_2 | SOLDER Sn95.5Ag3.8Cu0.7 |  | 0.1
0.01 G | MVK_1 | ADHESIVE |  | 0.01
0.03 G | MVK_2 | ADHESIVE |  | 0.03
1 pcs. | REG_18 | LF POWER INDUCTOR |  | 0.04585
2 pcs. | REG_42 | POWER INDUCTOR |  | 0.51852
1 pcs. | REP619 | LF SMD RESISTOR |  | 0.0162
56 pcs. | REP622 | LF SMD RESISTOR |  | 0.0401
1 pcs. | REP622_2 | SMD RESISTOR |  | 0.001
1 pcs. | REZ_B59A | LF THERMISTOR |  | 0.006
3 pcs. | RJC_0402_2 | CERAMIC CAPACITOR |  | 0.03
21 pcs. | RJC_0402_X7R | LF CERAMIC CAPACITOR |  | 0.0214
3 pcs. | RJC_0603_X7R | LF CERAMIC CAPACITOR |  | 0.0158
3 pcs. | RJC_0805_X7R | LF CERAMIC CAPACITOR |  | 0.177
5 pcs. | RJC_1206_X7R | LF CERAMIC CAPACITOR |  | 0.125
3 pcs. | RKZ_SOD523 | LF-DIODE |  | 0.00489
4 pcs. | RKZ_SOD523_O | LF-DIODE |  | 0.00644
1 pcs. | RKZ_SOT416 | LF-DIODE |  | 0.0025
2 pcs. | RYN_LFPAK_R | LF TRANSISTOR |  | 0.16
2 pcs. | RYN_PowerPAK1212_8 | LF TRANSISTOR |  | 0.062
2 pcs. | RYN_SC70_6_F | LF TRANSISTOR |  | 0.01148
3 pcs. | RYN_SOT23 | LF TRANSISTOR |  | 0.01
1 pcs. | RYN_SOT323 | LF TRANSISTOR |  | 0.00732
2 pcs. | RYN_SOT323_I | LF TRANSISTOR |  | 0.0154
2 pcs. | RYN_SOT363 | LF TRANSISTOR |  | 0.0128
1 pcs. | RYN_SOT416 | LF TRANSISTOR |  | 0.0023
1 pcs. | RYN_SSOT_6 | LF TRANSISTOR |  | 0.0172
1 pcs. | RYT_QFN16 | LF MICRO CIRCUIT |  | 0.031
1 pcs. | RYT_SC70_5 | LF MICRO CIRCUIT |  | 0.00765
1 pcs. | RYT_SOT23 | LF MICRO CIRCUIT |  | 0.01034
1 pcs. | RYT_SOT23_11 | MICRO CIRCUIT |  | 0.007
1 pcs. | RYT_SOT23_8 | LF MICRO CIRCUIT |  | 0.01556
1 pcs. | RYT_TSSOP8 | LF MICRO CIRCUIT |  | 0.03209
8 pcs. | SNF_3 | Cu/Te PIN Ni over Au |  | 1.336
2 pcs. | STF_1 | CORE |  | 5.1285
2 pcs. | SXA_7925 | SPACER |  | 0.0018
1 pcs. | TVA_947_09 | PWB |  | 4.7
|  |  | SUM | 12.7191
(Weight may vary between products)
| BASED ON PRODUCT NO: | BMR 602 4511/11
| REVISION OF 131 32- | E
BASED ON MARKET NO:
RoHS substances:
| Lead (Pb) |  | Total of Pb (mg): | 0.033328
| Lead (Pb) compounds |  | Total of Pb compounds (mg): | 1.3112
|  |  | Max concentration of lead on homogenous level, excluding lead covered by RoHS exemptions. (ppm): | 2
| Arsenic (As) |  | Total of As (mg): | 0.00444
| Beryllium (Be) |  | Total of Be (µg): | Not Detected
| Bismuth (Bi) |  | Total of Bi (mg): | Not Detected
| Bismuth (Bi) compounds |  | Total of Bi compounds (mg): | 0.0044791
| Cadmium (Cd) |  | Total of Cd (µg): | 0.017698
| Antimony (Sb) |  | Total of Sb (mg): | 0.04875
| Antimony (Sb) compounds |  | Total of Sb compounds (mg): | 1.4768
| PFOS |  | Total of PFOS (mg) | Not Detected
| Br |  | Total of Br compounds + mold (epoxy) (other than PBBs or PBDEs) (mg) | 848.4634
| Others |  | Total of Constituent Others and Proprietary (% of total weight): | 0.028232
Note 1
WHEN MORE THAN ONE SUPPLIER IS USED FOR A COMPONENT, THE MATERIAL CONTENTS MAY DIFFER THEM BETWEEN.
IN SUCH CASES AN AVERAGE OF ALL CONSTITUENT IS REPORTED HERE.
Note 2.
IN ABSENCE OF CAS-NUMBERS, WE HAVE CHOOSEN WHAT WE CONSIDER A RELEVANT NUMBER.
#N/A
#N/A
#N/A
#N/A

## DATA
[9 empty] | Percent | Gram
| AGGREGATED DECLARATION FOR | BMR 602 4511/11 |  | DECLARED WEIGHT (G) | 12.7191 |  |  | Sum of filtered constituent | 100% | 12.7191 |  | RoHS-test
[8 empty] | Check_Sum |  | 12.7191
GROUP/REV/DATE | COMPONENT TYPE | HOMOGENEOUS MATERIAL | MATERIAL GROUP | CONSTITUENT | CAS | % of Comp Type | %_HOMO | RoHS_COMP | %of PRODUCT | weight(g) |  |  |  | Material Group | Name Of Material | Constituent Group | Name Of Constituent
[12 empty] | Sum | 0.001316
[12 empty] | Match | #N/A
[12 empty] | Prod | #N/A
MSF_2/A | SOLDER Sn95.5Ag3.8Cu0.7 | HOMOGENOUS PART | SOLDER | Sn | 7440-31-5 | 95.5 | 95.5% |  | 0.7508% | 0.0955 |  | 0 | 0.955 | Metals | Tin Alloy - Sn96Ag3.5Cu0.5 | Group 1 | Tin (Sn)
|  | HOMOGENOUS PART | SOLDER | Ag | 7440-22-4 | 3.8 | 3.8% |  | 0.02988% | 0.0038 |  | 0 | 0.038 | Metals | Tin Alloy - Sn96Ag3.5Cu0.5 | Group 1 | Silver (Ag)
|  | HOMOGENOUS PART | SOLDER | Cu | 7440-50-8 | 0.7 | 0.7% |  | 0.005504% | 0.0007 |  | 0 | 0.007 | Metals | Tin Alloy - Sn96Ag3.5Cu0.5 | Group 1 | Copper (Cu)
MVK_1/B | ADHESIVE | ADHESIVE | POLYMER | Silica, vitreous | 60676-86-0 | 60 | 60% |  | 0.04717% | 0.006 |  | 0 | 0.6 | Polymers | Silicon Polymer (SI) | Group 9 | Silicon (Si)
|  | ADHESIVE | POLYMER | DIESTER RESIN | #N/A | 40 | 40% |  | 0.03145% | 0.004 |  | 0 | 0.4 | Polymers | Saturated Polyester (SP) | Others
MVK_2/D | ADHESIVE | ADHESIVE | POLYMER | Epoxy resin (EP) | 25928-94-3 | 70 | 70% |  | 0.1651% | 0.021 |  | 0 | 0.7 | Polymers | Epoxy | Others | Other substances
|  | ADHESIVE | POLYMER | POLYAMIDE (PA) | 68139-70-8 | 20 | 20% |  | 0.04717% | 0.006 |  | 0 | 0.2 | Polymers | Polyamide (PA) | Others | Other substances
|  | ADHESIVE | SILICON | Siloxanes and Silicones, di-Me, reaction products with silica | 67762-90-7 | 7 | 7% |  | 0.01651% | 0.0021 |  | 0 | 0.07
|  | ADHESIVE | POLYMER | Dietylentriamin (C4H13N3) | 111-40-0 | 2.5 | 2.5% |  | 0.005897% | 0.00075 |  | 0 | 0.025 | Polymers | Epoxy | Group 7 | Other amines
|  | ADHESIVE | OXIDE | TiO2 | 13463-67-7 | 0.5 | 0.5% |  | 0.001179% | 0.00015 |  | 0 | 0.005 | Ceramics | All other types of ceramics (Remaining C) | Group 1 | Other element compounds
REG_18/A | LF POWER INDUCTOR | CORE | FERRIC OXIDE | ZnO | 1314-13-2 | 3.0883 | 8% |  | 0.01113% | 0.001416 |  | 0 | 0.08 | Metals | Zinc Alloy | Group 1 | Other element compounds
|  | CORE | FERRIC OXIDE | Mn3O4 | 1317-35-7 | 8.4929 | 22% |  | 0.03062% | 0.003894 |  | 0 | 0.22 | Metals | Manganese Alloy | Group 1 | Other element compounds
|  | CORE | FERRIC OXIDE | Vanadium oxide | 1314-62-1 | 0.00772 | 0.02% |  | 2.783e-05% | 3.5396e-06 |  | 0 | 0.00019998 | Metals | Vanadium Alloy | Group 1 | Other element compounds
|  | CORE | FERRIC OXIDE | Fe2O3 | 1309-37-1 | 27.0151 | 69.98% |  | 0.09738% | 0.012386 |  | 0 | 0.6998 | Metals | Remaining metals | Group 1 | Other element compounds
|  | CORE | FERRIC OXIDE | Cd | 7440-43-9 | 3.86e-05 | 9.999e-05% |  | 1.391e-07% | 1.7698e-08 |  | 0 | 9.9989e-07 | Metals | Cadmium | Group 1 | Cadmium (Cd)
|  | CORE | FERRIC OXIDE | Pb | 7439-92-1 | 3.86e-05 | 9.999e-05% | 7(c)-I | 1.391e-07% | 1.7698e-08 | 7(c)-I | 1.7698e-08 | 9.9989e-07 | Metals | Lead | Group 1 | Lead (Pb)
|  | BASE | CERAMIC | Na2O | 1313-59-3 | 0.02252 | 0.04001% |  | 8.118e-05% | 1.0325e-05 |  | 0 | 0.00040006 | Ceramics | All types of glass | Group 1 | Other element compounds
|  | BASE | CERAMIC | MgO | 1309-48-4 | 0.41656 | 0.74% |  | 0.001502% | 0.00019099 |  | 0 | 0.0074 | Ceramics | All other types of ceramics (Remaining C) | Group 1 | Other element compounds
|  | BASE | CERAMIC | Silica (SiO2) | 7631-86-9 | 1.2159 | 2.16% |  | 0.004383% | 0.00055749 |  | 0 | 0.0216 | Ceramics | All other types of ceramics (Remaining C) | Group 9 | Silicon (Si)
|  | BASE | CERAMIC | K2O | 12136-45-7 | 0.011258 | 0.02% |  | 4.058e-05% | 5.1618e-06 |  | 0 | 0.00019999 | Ceramics | All other types of ceramics (Remaining C) | Group 1 | Other element compounds
|  | BASE | CERAMIC | CaO | 1305-78-8 | 0.2927 | 0.52% |  | 0.001055% | 0.0001342 |  | 0 | 0.0051997 | Ceramics | All other types of ceramics (Remaining C) | Group 1 | Other element compounds
|  | BASE | CERAMIC | TiO2 | 13463-67-7 | 0.011258 | 0.02% |  | 4.058e-05% | 5.1618e-06 |  | 0 | 0.00019999 | Ceramics | All other types of ceramics (Remaining C) | Group 1 | Other element compounds
|  | BASE | CERAMIC | Cr2O3 | 1308-38-9 | 0.001689 | 0.003% |  | 6.089e-06% | 7.7441e-07 |  | 0 | 3.0004e-05 | Ceramics | All other types of ceramics (Remaining C) | Group 1 | Chromium Compound
|  | BASE | CERAMIC | MnO | 1344-43-0 | 0.001689 | 0.003% |  | 6.089e-06% | 7.7441e-07 |  | 0 | 3.0004e-05 | Ceramics | All other types of ceramics (Remaining C) | Group 1 | Other element compounds
|  | BASE | CERAMIC | Fe2O3 | 1309-37-1 | 0.02252 | 0.04001% |  | 8.118e-05% | 1.0325e-05 |  | 0 | 0.00040006 | Ceramics | All other types of ceramics (Remaining C) | Group 1 | Other element compounds
|  | BASE | CERAMIC | ZrO2 | 1314-23-4 | 0.00225 | 0.003997% |  | 8.111e-06% | 1.0316e-06 |  | 0 | 3.997e-05 | Ceramics | All types of glass | Group 1 | Other element compounds
|  | BASE | CERAMIC | Al2O3 | 1344-28-1 | 54.2939 | 96.45% |  | 0.1957% | 0.024894 |  | 0 | 0.9645 | Ceramics | All other types of ceramics (Remaining C) | Group 1 | Other element compounds
|  | TERMINATION | METALS | Ag | 7440-22-4 | 0.02428 | 46.38% |  | 8.752e-05% | 1.1132e-05 |  | 0 | 0.46381 | Metals | Silver Alloy | Group 1 | Silver (Ag)
|  | TERMINATION | METALS | Pd | 7440-05-3 | 0.01258 | 24.03% |  | 4.535e-05% | 5.7679e-06 |  | 0 | 0.24031 | Metals | Silver Alloy | Group 1 | Palladium (Pd)
|  | TERMINATION | METALS | Pt | 7440-06-4 | 0.005039 | 9.626% |  | 1.816e-05% | 2.3104e-06 |  | 0 | 0.096258 | Metals | Platinum | Group 1 | Platinum (Pt)
|  | TERMINATION | GLASS | Frits | 65997-18-4 | 0.01045 | 19.96% | 7(c)-I | 3.767e-05% | 4.7913e-06 | 7(c)-I | 4.7913e-06 | 0.19962 | Ceramics | All types of glass | Group 1 | Lead compounds
|  | WIRE | METALS | Cu | 7440-50-8 | 4.2907 | 95.5% |  | 0.01547% | 0.0019673 |  | 0 | 0.955 | Metals | Copper | Group 1 | Copper (Cu)
|  | WIRE | POLYMER | Solderable esterimide | #N/A | 0.2022 | 4.5% |  | 0.0007289% | 9.2709e-05 |  | 0 | 0.045004 | Polymers
|  | TERMINATION | GLASS | Bi2O3 | 1304-76-3 | 0.009769 | 74.65% |  | 3.522e-05% | 4.4791e-06 |  | 0 | 0.74649 | Ceramics | All types of glass | Group 1 | Other element compounds
|  | TERMINATION | GLASS | PbSiO3 | 10099-76-0 | 0.0033176 | 25.35% | 7(c)-I | 1.196e-05% | 1.5211e-06 | 7(c)-I | 1.5211e-06 | 0.25351 | Ceramics | All types of glass | Group 1 | Lead compounds
|  | GLUE | EPOXY | Phenol, 4,4'-(1-methylethylidene)bis-, polymer with 2,2'-[(1-methylethylidene)bis(4,1-phenyleneoxymethylene)]bis[oxirane] | 25036-25-3 | 0.1745 | 32% |  | 0.000629% | 8.0008e-05 |  | 0 | 0.32 | Polymers | Epoxy | Others | Other substances
|  | GLUE | EPOXY | C-18 Unsatd Dimers, Polymers with bisphenol A | 67989-52-0 | 0.3381 | 62% |  | 0.001219% | 0.00015502 |  | 0 | 0.62 | Polymers | Epoxy | Others | Other substances
|  | GLUE | ACCELERATOR | Diuron | 330-54-1 | 0.03272 | 6% |  | 0.0001179% | 1.5002e-05 |  | 0 | 0.060001 | Polymers | Epoxy | Group 3 | Other halogenated aromatic compunds
REG_42/A | POWER INDUCTOR | CORE | FERRIC OXIDE | HAEMATITE, UNDERGROUND MINING WITH EXPOSURE TO RADON [HAEMATITE AND FERRIC OXIDE] | 1317-60-8 | 40.921 | 70% |  | 1.668% | 0.21218 |  | 0 | 0.69999
|  | CORE | FERRIC OXIDE | MnO | 1344-43-0 | 10.23 | 17.5% |  | 0.417% | 0.053045 |  | 0 | 0.17499
|  | CORE | FERRIC OXIDE | ZnO | 1314-13-2 | 7.302 | 12.49% |  | 0.2977% | 0.037862 |  | 0 | 0.12491
|  | CORE | FERRIC OXIDE | Pb | 7439-92-1 | 0.006 | 0.01026% |  | 0.0002446% | 3.1111e-05 |  | 0 | 0.00010264
|  | COVER | LIQUID CRYSTALLINE POLYMER (LCP) | EPOXY (C12H10O2.C8H6O4.C8H6O4.C7H6O3)x | 60088-52-0 | 2.646 | 64% |  | 0.1079% | 0.01372 |  | 0 | 0.64
|  | COVER | LIQUID CRYSTALLINE POLYMER (LCP) | CONTINUOUS FILAMENT FIBER GLASS | 65997-17-3 | 1.447 | 35% |  | 0.05899% | 0.007503 |  | 0 | 0.35
|  | COVER | LIQUID CRYSTALLINE POLYMER (LCP) | Carbon black | 1333-86-4 | 0.041 | 1% |  | 0.001671% | 0.00021259 |  | 0 | 0.01
|  | BOBBIN | POLYMER | Phenol, polymer with formaldehyde | 9003-35-4 | 5.657 | 40% |  | 0.2306% | 0.029333 |  | 0 | 0.4
|  | BOBBIN | POLYMER | Kaolin | 92704-41-1 | 0.707 | 5% |  | 0.02882% | 0.0036659 |  | 0 | 0.05
|  | BOBBIN | POLYMER | CONTINUOUS FILAMENT FIBER GLASS | 65997-17-3 | 6.364 | 45% |  | 0.2594% | 0.032999 |  | 0 | 0.45
|  | BOBBIN | POLYMER | Stearic Acid | 61790-38-3 | 0.566 | 4% |  | 0.02307% | 0.0029348 |  | 0 | 0.04
|  | BOBBIN | POLYMER | Carbon black | 1333-86-4 | 0.566 | 4% |  | 0.02307% | 0.0029348 |  | 0 | 0.04
|  | BOBBIN | POLYMER | DEMARONE | 557-05-1 | 0.283 | 2% |  | 0.01154% | 0.0014674 |  | 0 | 0.02
|  | INSULATING SEET | POLYMER | POLY[(1,3-DIHYDRO-1,3-DIOXO-2H-ISOINDOLE-2,5-DIYL)CARBONYL(1,3-DIHYDRO-1,3-DIOXO-2H-ISOINDOLE-5,2-DIYL)-1,4-PHENYLENE] | 26023-21-2 | 0.566 | 99.95% |  | 0.02307% | 0.0029348 |  | 0 | 0.9995
|  | INSULATING SEET | POLYMER | OTHERS | #N/A | 0 | 0.05% |  | 0% | 0 |  | 0 | 0
|  | TAPE | POLYMER | POLYIMIDE | 60842-76-4 | 2.778 | 60.01% |  | 0.1133% | 0.014404 |  | 0 | 0.60013
|  | TAPE | POLYMER | POLYURETHANE (PUR) | 9009-54-5 | 0.926 | 20% |  | 0.03775% | 0.0048015 |  | 0 | 0.20004
|  | TAPE | POLYMER | 2-PROPENOIC ACID, POLYMER WITH ISOOCTYL 2-PROPENOAT | 9017-68-9 | 0.925 | 19.98% |  | 0.03771% | 0.0047963 |  | 0 | 0.19983
|  | TAPE | POLYMER | OTHERS | #N/A | 0 | 0% |  | 0% | 0 |  | 0 | 0
|  | SOLDER JOINT | SnXAgYCuZ | Sn | 7440-31-5 | 0.609 | 96.5% |  | 0.02483% | 0.0031578 |  | 0 | 0.965
|  | SOLDER JOINT | SnXAgYCuZ | Ag | 7440-22-4 | 0.022 | 3.5% |  | 0.0008969% | 0.00011407 |  | 0 | 0.035
|  | GLUE | EPOXY | Oxirane, 2,2'-[(1-methylethylidene)bis(4,1-phenyleneoxymethylene)]bis-, homopolymer | 25085-99-8 | 0.377 | 35.63% |  | 0.01537% | 0.0019548 |  | 0 | 0.35633
|  | GLUE | EPOXY | CaCO3 | 471-34-1 | 0.156 | 14.74% |  | 0.00636% | 0.00080889 |  | 0 | 0.14745
|  | GLUE | EPOXY | Carbon black | 1333-86-4 | 0.005 | 0.4726% |  | 0.0002038% | 2.5926e-05 |  | 0 | 0.0047259
|  | GLUE | EPOXY | Bisphenol A, epichlorohydrin polymer | 25068-38-6 | 0.432 | 40.83% |  | 0.01761% | 0.00224 |  | 0 | 0.40832
|  | GLUE | EPOXY | Poly(oxypropylene)diamine | 9046-10-0 | 0.088 | 8.318% |  | 0.003587% | 0.0004563 |  | 0 | 0.083176
|  | INK | POLYMER | OTHERS | #N/A | 0.014 | 100% |  | 0.0005707% | 7.2593e-05 |  | 0 | 1
|  | WIRE | COPPER ALLOY | Cu | 7440-50-8 | 16.107 | 99.95% |  | 0.6566% | 0.083518 |  | 0 | 0.9995
|  | WIRE | COPPER ALLOY | OTHERS | #N/A | 0.008 | 0.05% |  | 0.0003261% | 4.1482e-05 |  | 0 | 0.0005
|  | COATING | POLYMER | OTHERS | #N/A | 0.25 | 100% |  | 0.01019% | 0.0012963 |  | 0 | 1
REP619/A | LF SMD RESISTOR | PROTECTIVE COATING | EPOXY | Epoxy resin (EP) | 25928-94-3 | 2.865 | 59% |  | 0.003649% | 0.00046413 |  | 0 | 0.58999 | Polymers | Epoxy | Others | Other substances
|  | PROTECTIVE COATING | SILICON | Silica (SiO2) | 7631-86-9 | 0.34 | 7.002% |  | 0.000433% | 5.508e-05 |  | 0 | 0.070016 | Others | Silicon | Group 9 | Silicon (Si)
|  | PROTECTIVE COATING | OXIDE | CuO | 1317-38-0 | 0.427 | 8.793% |  | 0.0005439% | 6.9174e-05 |  | 0 | 0.087932 | Metals | Copper Alloy | Group 1 | Copper compounds
|  | PROTECTIVE COATING | OXIDE | Cr2O3 | 1308-38-9 | 0.874 | 18% |  | 0.001113% | 0.00014159 |  | 0 | 0.17998 | Metals | Chromium Alloy | Group 1 | Chromium Compound
|  | PROTECTIVE COATING | OXIDE | MnO2 | 1313-13-9 | 0.146 | 3.007% |  | 0.000186% | 2.3652e-05 |  | 0 | 0.030066 | Metals | Manganese Alloy | Group 1 | Manganese Alloy
|  | PROTECTIVE COATING | PIGMENT | Carbon black | 1333-86-4 | 0.204 | 4.201% |  | 0.0002598% | 3.3048e-05 |  | 0 | 0.04201 | Metals | Remaining metals | Group 1 | Other elements
|  | RESIN MARKING | EPOXY | Epoxy resin (EP) | 25928-94-3 | 0.116 | 67.44% |  | 0.0001477% | 1.8792e-05 |  | 0 | 0.67442 | Polymers | Epoxy | Others | Other substances
|  | RESIN MARKING | SILICON | Silica (SiO2) | 7631-86-9 | 0.017 | 9.884% |  | 2.165e-05% | 2.754e-06 |  | 0 | 0.098837 | Others | Silicon | Group 9 | Silicon (Si)
|  | RESIN MARKING | OXIDE | TiO2 | 13463-67-7 | 0.034 | 19.77% |  | 4.33e-05% | 5.508e-06 |  | 0 | 0.19767 | Ceramics | All other types of ceramics (Remaining C) | Group 1 | Other element compounds
|  | RESIN MARKING | OTHERS | OTHERS | #N/A | 0.005 | 2.907% |  | 6.368e-06% | 8.1e-07 |  | 0 | 0.02907 | Others | All types of "other" material (Remaining O) | Others | Other substances
|  | RESISTIVE LAYER | METALS | Ni | 7440-02-0 | 50.954 | 73.2% |  | 0.0649% | 0.0082545 |  | 0 | 0.732 | Metals | Nickel Alloy | Group 1 | Nickel (Ni)
|  | RESISTIVE LAYER | METALS | Cr | 7440-47-3 | 13.922 | 20% |  | 0.01773% | 0.0022554 |  | 0 | 0.2 | Metals | Nickel Alloy | Group 1 | Chromium (Cr)
|  | RESISTIVE LAYER | METALS | Mn | 7439-96-5 | 0.696 | 0.9999% |  | 0.0008865% | 0.00011275 |  | 0 | 0.0099987 | Metals | Nickel Alloy | Group 1 | Other elements
|  | RESISTIVE LAYER | METALS | Al | 7429-90-5 | 1.949 | 2.8% |  | 0.002482% | 0.00031574 |  | 0 | 0.027999 | Metals | Nickel Alloy | Group 1 | Aluminium (Al)
|  | RESISTIVE LAYER | METALS | Cu | 7440-50-8 | 1.392 | 2% |  | 0.001773% | 0.0002255 |  | 0 | 0.019997 | Metals | Nickel Alloy | Group 1 | Copper (Cu)
|  | RESISTIVE LAYER | SILICON | Si | 7440-21-3 | 0.696 | 0.9999% |  | 0.0008865% | 0.00011275 |  | 0 | 0.0099987 | Metals | Nickel Alloy | Group 9 | Silicon (Si)
|  | TERMINATION | METALS | Cu | 7440-50-8 | 24.608 | 100% |  | 0.03134% | 0.0039865 |  | 0 | 1 | Metals | Copper | Group 1 | Copper (Cu)
|  | SURFACE FINISHING 1 | SnXAgYCuZ | Sn | 7440-31-5 | 0.728 | 96.42% |  | 0.0009272% | 0.00011794 |  | 0 | 0.96424 | Metals | Tin Alloy - Sn96Ag3.5Cu0.5 | Group 1 | Tin (Sn)
|  | SURFACE FINISHING 1 | SnXAgYCuZ | Ag | 7440-22-4 | 0.023 | 3.046% |  | 2.929e-05% | 3.726e-06 |  | 0 | 0.030464 | Metals | Tin Alloy - Sn96Ag3.5Cu0.5 | Group 1 | Silver (Ag)
|  | SURFACE FINISHING 1 | SnXAgYCuZ | Cu | 7440-50-8 | 0.004 | 0.5298% |  | 5.095e-06% | 6.48e-07 |  | 0 | 0.005298 | Metals | Tin Alloy - Sn96Ag3.5Cu0.5 | Group 1 | Copper (Cu)
REP622/G | LF SMD RESISTOR | SUBSTRATE | CERAMIC | Al2O3 | 1344-28-1 | 79.7144 | 96% |  | 0.2513% | 0.031965 |  | 0 | 0.95999 | Ceramics | All other types of ceramics (Remaining C) | Group 1 | Other element compounds
|  | SUBSTRATE | CERAMIC | MgO | 1309-48-4 | 2.4916 | 3.001% |  | 0.007855% | 0.00099913 |  | 0 | 0.030006 | Ceramics | All other types of ceramics (Remaining C) | Group 1 | Other element compounds
|  | SUBSTRATE | CERAMIC | Silica (SiO2) | 7631-86-9 | 0.6644 | 0.8001% |  | 0.002095% | 0.00026642 |  | 0 | 0.0080013 | Ceramics | All other types of ceramics (Remaining C) | Group 9 | Silicon (Si)
|  | SUBSTRATE | OTHERS | OTHERS | #N/A | 0.1661 | 0.2% |  | 0.0005237% | 6.6606e-05 |  | 0 | 0.0020003 | Others | All types of "other" material (Remaining O) | Others | Other substances
|  | TOP ELECTRODE | METALS | Ag | 7440-22-4 | 2.5217 | 91.41% |  | 0.00795% | 0.0010112 |  | 0 | 0.91409 | Metals | Silver Alloy | Group 1 | Silver (Ag)
|  | TOP ELECTRODE | METALS | Pd | 7440-05-3 | 0.0689 | 2.498% |  | 0.0002172% | 2.7629e-05 |  | 0 | 0.024975 | Metals | Silver Alloy | Group 1 | Palladium (Pd)
|  | TOP ELECTRODE | OXIDE | PbO | 1317-36-8 | 0.05512 | 1.998% | 7(c)-I | 0.0001738% | 2.2103e-05 | 7(c)-I | 2.2103e-05 | 0.01998 | Ceramics | All types of glass | Group 1 | Lead compounds
|  | TOP ELECTRODE | OXIDE | B2O3 | 1303-86-2 | 0.02756 | 0.999% |  | 8.689e-05% | 1.1052e-05 |  | 0 | 0.00999 | Ceramics | All types of glass | Group 1 | Other element compounds
|  | TOP ELECTRODE | OXIDE | Silica (SiO2) | 7631-86-9 | 0.057876 | 2.098% |  | 0.0001825% | 2.3208e-05 |  | 0 | 0.020979 | Ceramics | All types of glass | Group 9 | Silicon (Si)
|  | TOP ELECTRODE | OTHERS | OTHERS | #N/A | 0.02756 | 0.999% |  | 8.689e-05% | 1.1052e-05 |  | 0 | 0.00999 | Ceramics | All types of glass | Others | Other substances
|  | BOTTOM ELECTRODE | METALS | Ag | 7440-22-4 | 1.0449 | 92% |  | 0.003294% | 0.00041899 |  | 0 | 0.92001 | Metals | Silver | Group 1 | Silver (Ag)
|  | BOTTOM ELECTRODE | OXIDE | PbO | 1317-36-8 | 0.03407 | 3% | 7(c)-I | 0.0001074% | 1.3662e-05 | 7(c)-I | 1.3662e-05 | 0.029999 | Ceramics | All types of glass | Group 1 | Lead compounds
|  | BOTTOM ELECTRODE | OXIDE | B2O3 | 1303-86-2 | 0.02271 | 2% |  | 7.16e-05% | 9.1067e-06 |  | 0 | 0.019996 | Ceramics | All types of glass | Group 1 | Other element compounds
|  | BOTTOM ELECTRODE | OXIDE | Silica (SiO2) | 7631-86-9 | 0.02271 | 2% |  | 7.16e-05% | 9.1067e-06 |  | 0 | 0.019996 | Others | All other types of "other" material (Remaining O) | Group 9 | Silicon (Si)
|  | BOTTOM ELECTRODE | OTHERS | OTHERS | #N/A | 0.01136 | 1% |  | 3.582e-05% | 4.5554e-06 |  | 0 | 0.010003 | Others | All types of "other" material (Remaining O) | Others | Other substances
|  | SIDE ELECTRODE | METALS | Ni | 7440-02-0 | 0.02529 | 50% |  | 7.973e-05% | 1.0141e-05 |  | 0 | 0.5 | Metals | Nickel | Group 1 | Nickel (Ni)
|  | SIDE ELECTRODE | METALS | Cr | 7440-47-3 | 0.02529 | 50% |  | 7.973e-05% | 1.0141e-05 |  | 0 | 0.5 | Metals | Chromium | Group 1 | Chromium (Cr)
|  | RESISTIVE LAYER | METALS | RuO2 | 12036-10-1 | 0.4537 | 38.5% |  | 0.00143% | 0.00018193 |  | 0 | 0.38499 | Metals | Ruthenium Alloy | Group 1 | Other element compunds
|  | RESISTIVE LAYER | METALS | PbO | 1317-36-8 | 0.3712 | 31.5% | 7(c)-I | 0.00117% | 0.00014885 | 7(c)-I | 0.00014885 | 0.31498 | Metals | All types of glass | Group 1 | Lead compounds
|  | RESISTIVE LAYER | OXIDE | B2O3 | 1303-86-2 | 0.1473 | 12.5% |  | 0.0004644% | 5.9067e-05 |  | 0 | 0.12499 | Ceramics | All types of glass | Group 1 | Other element compounds
|  | RESISTIVE LAYER | OXIDE | Silica (SiO2) | 7631-86-9 | 0.1827 | 15.5% |  | 0.000576% | 7.3263e-05 |  | 0 | 0.15503 | Ceramics | All types of glass | Group 9 | Silicon (Si)
|  | RESISTIVE LAYER | OTHERS | OTHERS | #N/A | 0.02357 | 2% |  | 7.431e-05% | 9.4516e-06 |  | 0 | 0.020001 | Others | All types of "other" material (Remaining O) | Others | Other substances
|  | INNER COATING | OXIDE | PbO | 1317-36-8 | 0.462 | 49% | 7(c)-I | 0.001457% | 0.00018526 | 7(c)-I | 0.00018526 | 0.49 | Ceramics | All types of glass | Group 1 | Lead compounds
|  | INNER COATING | OXIDE | B2O3 | 1303-86-2 | 0.1839 | 19.5% |  | 0.0005798% | 7.3744e-05 |  | 0 | 0.19504 | Ceramics | All types of glass | Group 1 | Other element compounds
|  | INNER COATING | OXIDE | Silica (SiO2) | 7631-86-9 | 0.2781 | 29.5% |  | 0.0008768% | 0.00011152 |  | 0 | 0.29495 | Others | All other types of "other" material (Remaining O) | Group 9 | Silicon (Si)
|  | INNER COATING | OTHERS | OTHERS | #N/A | 0.01886 | 2% |  | 5.946e-05% | 7.5629e-06 |  | 0 | 0.020003 | Others | All types of "other" material (Remaining O) | Others | Other substances
|  | PROTECTIVE COATING | EPOXY | Epoxy resin (EP) | 25928-94-3 | 0.8571 | 59.4% |  | 0.002702% | 0.0003437 |  | 0 | 0.59404 | Polymers | Epoxy | Others | Other substances
|  | PROTECTIVE COATING | OXIDE | Silica (SiO2) | 7631-86-9 | 0.1429 | 9.904% |  | 0.0004505% | 5.7303e-05 |  | 0 | 0.099041 | Others | All other types of "other" material (Remaining O) | Group 9 | Silicon (Si)
|  | PROTECTIVE COATING | OXIDE | Co3O4 | 1308-06-1 | 0.05714 | 3.96% |  | 0.0001801% | 2.2913e-05 |  | 0 | 0.039602 | Metals | Cobalt Alloy | Group 1 | Other element compounds
|  | PROTECTIVE COATING | OXIDE | Cr2O3 | 1308-38-9 | 0.05714 | 3.96% |  | 0.0001801% | 2.2913e-05 |  | 0 | 0.039602 | Metals | Chromium Alloy | Group 1 | Chromium Compound
|  | PROTECTIVE COATING | OXIDE | TiO2 | 1317-70-0 | 0.2857 | 19.8% |  | 0.0009007% | 0.00011457 |  | 0 | 0.19801 | Ceramics | All other types of ceramics (Remaining C) | Group 1 | Other element compounds
|  | PROTECTIVE COATING | OTHERS | OTHERS | #N/A | 0.04286 | 2.971% |  | 0.0001351% | 1.7187e-05 |  | 0 | 0.029705 | Others | All types of "other" material (Remaining O) | Others | Other substances
|  | SURFACE FINISHING 2 | METALS | Ni | 7440-02-0 | 5.0571 | 100% |  | 0.01594% | 0.0020279 |  | 0 | 1 | Metals | Nickel | Group 1 | Nickel (Ni)
|  | SURFACE FINISHING 1 | METALS | Sn | 7440-31-5 | 4.3971 | 100% |  | 0.01386% | 0.0017632 |  | 0 | 1 | Metals | Tin | Group 1 | Tin (Sn)
REP622_2/B | SMD RESISTOR | SUBSTRATE | CERAMIC | Al2O3 | 1344-28-1 | 75.9995 | 96% |  | 0.005975% | 0.00076 |  | 0 | 0.96
|  | SUBSTRATE | CERAMIC | MgO | 1309-48-4 | 1.5833 | 2% |  | 0.0001245% | 1.5833e-05 |  | 0 | 0.02
|  | SUBSTRATE | CERAMIC | Silica (SiO2) | 7631-86-9 | 1.5833 | 2% |  | 0.0001245% | 1.5833e-05 |  | 0 | 0.02
|  | RESISTIVE LAYER | METALS | Ag | 7440-22-4 | 0.083179 | 7.455% |  | 6.54e-06% | 8.3179e-07 |  | 0 | 0.074555
|  | RESISTIVE LAYER | METALS | PbO | 1317-36-8 | 0.86321 | 77.37% | 7(c)-I | 6.787e-05% | 8.6321e-06 | 7(c)-I | 8.6321e-06 | 0.77371
|  | RESISTIVE LAYER | METALS | RuO2 | 12036-10-1 | 0.16929 | 15.17% |  | 1.331e-05% | 1.6929e-06 |  | 0 | 0.15174
|  | TERMINATION | METALS | Ag | 7440-22-4 | 2.9 | 79.3% |  | 0.000228% | 2.9e-05 |  | 0 | 0.79298
|  | TERMINATION | METALS | Pd | 7440-05-3 | 0.7571 | 20.7% |  | 5.952e-05% | 7.571e-06 |  | 0 | 0.20702
|  | PROTECTIVE COATING | EPOXY | Bisphenol A, epichlorohydrin polymer | 25068-38-6 | 0.84966 | 39.98% |  | 6.68e-05% | 8.4966e-06 |  | 0 | 0.39984
|  | PROTECTIVE COATING | EPOXY | C.I. PIGMENT BLACK 28 | 68186-91-4 | 1.2753 | 60.02% |  | 0.0001003% | 1.2753e-05 |  | 0 | 0.60016
|  | SURFACE FINISHING 2 | METALS | Ni | 7440-02-0 | 9.15 | 100% |  | 0.0007194% | 9.15e-05 |  | 0 | 1
|  | SURFACE FINISHING 1 | METALS | Sn | 7440-31-5 | 4.786 | 100% |  | 0.0003763% | 4.786e-05 |  | 0 | 1
REZ_B59A/A | LF THERMISTOR | SUBSTRATE | OXIDE | BaTiO3 | 12047-27-7 | 67.9 | 70% |  | 0.03203% | 0.004074 |  | 0 | 0.7 | Ceramics | All other types of ceramics (Remaining C) | Group 1 | Other element compounds
|  | SUBSTRATE | OXIDE | PbTiO3 | 12060-00-3 | 15.52 | 16% | 7(c)-I | 0.007321% | 0.0009312 | 7(c)-I | 0.0009312 | 0.16 | Metals | Lead Alloy | Group 1 | Lead Compounds
|  | SUBSTRATE | OXIDE | CaTiO3 | 12049-50-2 | 5.82 | 6% |  | 0.002745% | 0.0003492 |  | 0 | 0.06 | Metals | Titanium Alloy | Group 1 | Other element compounds
|  | SUBSTRATE | OXIDE | SrTiO3 | 12060-59-2 | 7.76 | 8% |  | 0.003661% | 0.0004656 |  | 0 | 0.08 | Metals | Titanium Alloy | Group 1 | Other element compounds
|  | TERMINATION | METALS | Cr | 7440-47-3 | 0.03 | 1% |  | 1.415e-05% | 1.8e-06 |  | 0 | 0.01 | Metals | Tin Alloy | Group 1 | Chromium (Cr)
|  | TERMINATION | METALS | Ni | 7440-02-0 | 1.08 | 36% |  | 0.0005095% | 6.48e-05 |  | 0 | 0.36 | Metals | Tin Alloy | Group 1 | Nickel (Ni)
|  | TERMINATION | METALS | Sn | 7440-31-5 | 1.89 | 63% |  | 0.0008916% | 0.0001134 |  | 0 | 0.63 | Metals | Tin Alloy | Group 1 | Tin (Sn)
RJC_0402_2/A | CERAMIC CAPACITOR | DIELECTRIC | CERAMIC | Ca | 7440-70-2 | 12.4589 | 14.31% |  | 0.02939% | 0.0037377 |  | 0 | 0.14313
|  | DIELECTRIC | CERAMIC | SrO | 1314-11-0 | 35.5609 | 40.85% |  | 0.08388% | 0.010668 |  | 0 | 0.40853
|  | DIELECTRIC | CERAMIC | Zr | 7440-67-7 | 37.3758 | 42.94% |  | 0.08816% | 0.011213 |  | 0 | 0.42938
|  | DIELECTRIC | CERAMIC | OTHERS | #N/A | 1.6504 | 1.896% |  | 0.003893% | 0.00049512 |  | 0 | 0.01896
|  | ELECTRODE | METALS | Ni | 7440-02-0 | 5.281 | 100% |  | 0.01246% | 0.0015843 |  | 0 | 1
|  | TERMINATION | METALS | Cu | 7440-50-8 | 0.495 | 100% |  | 0.001168% | 0.0001485 |  | 0 | 1
|  | SURFACE FINISHING 2 | METALS | Ni | 7440-02-0 | 2.805 | 100% |  | 0.006616% | 0.0008415 |  | 0 | 1
|  | SURFACE FINISHING 1 | METALS | Sn | 7440-31-5 | 4.373 | 100% |  | 0.01031% | 0.0013119 |  | 0 | 1
RJC_0402_X7R/D | LF CERAMIC CAPACITOR | DIELECTRIC | CERAMIC | Al2O3 | 1344-28-1 | 0.048 | 0.05765% |  | 8.076e-05% | 1.0272e-05 |  | 0 | 0.00057645 | Ceramics | All other types of ceramics (Remaining C) | Group 1 | Other element compounds
|  | DIELECTRIC | CERAMIC | BaO | 1304-28-5 | 54.546 | 65.51% |  | 0.09177% | 0.011673 |  | 0 | 0.65507 | Ceramics | All types of glass | Group 1 | Other element compounds
|  | DIELECTRIC | CERAMIC | CaO | 1305-78-8 | 0.137 | 0.1645% |  | 0.0002305% | 2.9318e-05 |  | 0 | 0.0016453 | Ceramics | All other types of ceramics (Remaining C) | Group 1 | Other element compounds
|  | DIELECTRIC | CERAMIC | Co3O4 | 1308-06-1 | 0.025 | 0.03002% |  | 4.206e-05% | 5.35e-06 |  | 0 | 0.00030024 | Ceramics | All other types of ceramics (Remaining C) | Group 1 | Other element compounds
|  | DIELECTRIC | CERAMIC | MgO | 1309-48-4 | 0.085 | 0.1021% |  | 0.000143% | 1.819e-05 |  | 0 | 0.0010208 | Ceramics | All other types of ceramics (Remaining C) | Group 1 | Other element compounds
|  | DIELECTRIC | CERAMIC | MnO2 | 1313-13-9 | 0.096 | 0.1153% |  | 0.0001615% | 2.0544e-05 |  | 0 | 0.0011529 | Ceramics | All other types of ceramics (Remaining C) | Group 1 | Manganese Alloy
|  | DIELECTRIC | CERAMIC | Na2O | 12401-86-4 | 0.001 | 0.001201% |  | 1.683e-06% | 2.14e-07 |  | 0 | 1.2009e-05 | Ceramics | All types of glass | Group 1 | Other element compounds
|  | DIELECTRIC | CERAMIC | SO3 | 7446-11-9 | 0.013 | 0.01561% |  | 2.187e-05% | 2.782e-06 |  | 0 | 0.00015612 | Ceramics | All other types of ceramics (Remaining C) | Group 1 | Other element compounds
|  | DIELECTRIC | CERAMIC | Sb2O3 | 1309-64-4 | 0.049 | 0.05885% |  | 8.244e-05% | 1.0486e-05 |  | 0 | 0.00058846 | Ceramics | All other types of ceramics (Remaining C) | Group 1 | Antimony compounds
|  | DIELECTRIC | CERAMIC | Quartz (SiO2) | 14808-60-7 | 0.386 | 0.4636% |  | 0.0006494% | 8.2604e-05 |  | 0 | 0.0046356 | Ceramics | All other types of ceramics (Remaining C) | Group 9 | Silicon (Si)
|  | DIELECTRIC | CERAMIC | SrO | 1314-11-0 | 0.016 | 0.01922% |  | 2.692e-05% | 3.424e-06 |  | 0 | 0.00019215 | Ceramics | All types of glass | Group 1 | Other element compounds
|  | DIELECTRIC | CERAMIC | TiO2 | 1317-70-0 | 26.979 | 32.4% |  | 0.04539% | 0.0057735 |  | 0 | 0.324 | Ceramics | All other types of ceramics (Remaining C) | Group 1 | Other element compounds
|  | DIELECTRIC | CERAMIC | Y2O3 | 1314-36-9 | 0.742 | 0.8911% |  | 0.001248% | 0.00015879 |  | 0 | 0.008911 | Ceramics | All other types of ceramics (Remaining C) | Group 1 | Other element compounds
|  | DIELECTRIC | CERAMIC | ZnO | 1314-13-2 | 0.109 | 0.1309% |  | 0.0001834% | 2.3326e-05 |  | 0 | 0.001309 | Ceramics | All other types of ceramics (Remaining C) | Group 1 | Other element compounds
|  | DIELECTRIC | CERAMIC | ZrO2 | 1314-23-4 | 0.036 | 0.04323% |  | 6.057e-05% | 7.704e-06 |  | 0 | 0.00043234 | Ceramics | All types of glass | Group 1 | Other element compounds
|  | ELECTRODE | METALS | Ni | 7440-02-0 | 3.256 | 100% |  | 0.005478% | 0.00069678 |  | 0 | 1 | Metals | Nickel | Group 1 | Nickel (Ni)
|  | TERMINATION | METALS | Cu | 7440-50-8 | 6.686 | 100% |  | 0.01125% | 0.0014308 |  | 0 | 1 | Metals | Copper | Group 1 | Copper (Cu)
|  | SURFACE FINISHING 2 | METALS | Ni | 7440-02-0 | 2.663 | 100% |  | 0.004481% | 0.00056988 |  | 0 | 1 | Metals | Tin Alloy | Group 1 | Nickel (Ni)
|  | SURFACE FINISHING 1 | METALS | Sn | 7440-31-5 | 4.127 | 100% |  | 0.006944% | 0.00088318 |  | 0 | 1 | Metals | Tin | Group 1 | Tin (Sn)
RJC_0603_X7R/E | LF CERAMIC CAPACITOR | DIELECTRIC | CERAMIC | Al2O3 | 1344-28-1 | 0.0477 | 0.05677% |  | 5.925e-05% | 7.5366e-06 |  | 0 | 0.00056772 | Ceramics | All other types of ceramics (Remaining C) | Group 1 | Other element compounds
|  | DIELECTRIC | CERAMIC | BaO | 1304-28-5 | 54.973 | 65.43% |  | 0.06829% | 0.0086857 |  | 0 | 0.65429 | Ceramics | All types of glass | Group 1 | Other element compounds
|  | DIELECTRIC | CERAMIC | CaO | 1305-78-8 | 0.14802 | 0.1762% |  | 0.0001839% | 2.3387e-05 |  | 0 | 0.0017617 | Ceramics | All other types of ceramics (Remaining C) | Group 1 | Other element compounds
|  | DIELECTRIC | CERAMIC | Co3O4 | 1308-06-1 | 0.00389 | 0.004634% |  | 4.832e-06% | 6.1462e-07 |  | 0 | 4.6344e-05 | Ceramics | All other types of ceramics (Remaining C) | Group 1 | Other element compounds
|  | DIELECTRIC | CERAMIC | MgO | 1309-48-4 | 0.08761 | 0.1043% |  | 0.0001088% | 1.3842e-05 |  | 0 | 0.0010427 | Ceramics | All other types of ceramics (Remaining C) | Group 1 | Other element compounds
|  | DIELECTRIC | CERAMIC | MnO2 | 1313-13-9 | 0.04867 | 0.05793% |  | 6.046e-05% | 7.6899e-06 |  | 0 | 0.0005793 | Ceramics | All other types of ceramics (Remaining C) | Group 1 | Manganese Alloy
|  | DIELECTRIC | CERAMIC | SO3 | 7446-11-9 | 0.0146 | 0.01738% |  | 1.814e-05% | 2.3068e-06 |  | 0 | 0.00017379 | Ceramics | All other types of ceramics (Remaining C) | Group 1 | Other element compounds
|  | DIELECTRIC | CERAMIC | Sb2O3 | 1309-64-4 | 0.07106 | 0.08458% |  | 8.827e-05% | 1.1227e-05 |  | 0 | 0.00084578 | Ceramics | All other types of ceramics (Remaining C) | Group 1 | Antimony compounds
|  | DIELECTRIC | CERAMIC | Quartz (SiO2) | 14808-60-7 | 0.40593 | 0.4831% |  | 0.0005043% | 6.4137e-05 |  | 0 | 0.0048314 | Ceramics | All other types of ceramics (Remaining C) | Group 9 | Silicon (Si)
|  | DIELECTRIC | CERAMIC | SrO | 1314-11-0 | 0.01558 | 0.01854% |  | 1.935e-05% | 2.4616e-06 |  | 0 | 0.00018538 | Ceramics | All types of glass | Group 1 | Other element compounds
|  | DIELECTRIC | CERAMIC | TiO2 | 1317-70-0 | 27.2663 | 32.45% |  | 0.03387% | 0.0043081 |  | 0 | 0.32452 | Ceramics | All other types of ceramics (Remaining C) | Group 1 | Other element compounds
|  | DIELECTRIC | CERAMIC | Y2O3 | 1314-36-9 | 0.74956 | 0.8921% |  | 0.0009311% | 0.00011843 |  | 0 | 0.0089212 | Ceramics | All other types of ceramics (Remaining C) | Group 1 | Other element compounds
|  | DIELECTRIC | CERAMIC | ZnO | 1314-13-2 | 0.14894 | 0.1773% |  | 0.000185% | 2.3533e-05 |  | 0 | 0.0017727 | Ceramics | All other types of ceramics (Remaining C) | Group 1 | Other element compounds
|  | DIELECTRIC | CERAMIC | ZrO2 | 1314-23-4 | 0.03894 | 0.04634% |  | 4.837e-05% | 6.1525e-06 |  | 0 | 0.00046344 | Ceramics | All types of glass | Group 1 | Other element compounds
|  | ELECTRODE | METALS | Ni | 7440-02-0 | 4.09 | 100% |  | 0.005081% | 0.00064622 |  | 0 | 1 | Metals | Nickel | Group 1 | Nickel (Ni)
|  | TERMINATION | METALS | Cu | 7440-50-8 | 7.04 | 100% |  | 0.008745% | 0.0011123 |  | 0 | 1 | Metals | Copper | Group 1 | Copper (Cu)
|  | SURFACE FINISHING 2 | METALS | Ni | 7440-02-0 | 2.2832 | 100% |  | 0.002836% | 0.00036075 |  | 0 | 1 | Metals | Tin Alloy | Group 1 | Nickel (Ni)
|  | SURFACE FINISHING 1 | METALS | Sn | 7440-31-5 | 2.567 | 100% |  | 0.003189% | 0.00040559 |  | 0 | 1 | Metals | Tin | Group 1 | Tin (Sn)
RJC_0805_X7R/D | LF CERAMIC CAPACITOR | DIELECTRIC | CERAMIC | Al2O3 | 1344-28-1 | 0.033 | 0.03747% |  | 0.0004592% | 5.841e-05 |  | 0 | 0.00037466 | Ceramics | All other types of ceramics (Remaining C) | Group 1 | Other element compounds
|  | DIELECTRIC | CERAMIC | BaO | 1304-28-5 | 57.74 | 65.55% |  | 0.8035% | 0.1022 |  | 0 | 0.65553 | Ceramics | All types of glass | Group 1 | Other element compounds
|  | DIELECTRIC | CERAMIC | CaO | 1305-78-8 | 0.155 | 0.176% |  | 0.002157% | 0.00027435 |  | 0 | 0.0017597 | Ceramics | All other types of ceramics (Remaining C) | Group 1 | Other element compounds
|  | DIELECTRIC | CERAMIC | Co3O4 | 1308-06-1 | 0.005 | 0.005677% |  | 6.958e-05% | 8.85e-06 |  | 0 | 5.6766e-05 | Ceramics | All other types of ceramics (Remaining C) | Group 1 | Other element compounds
|  | DIELECTRIC | CERAMIC | MgO | 1309-48-4 | 0.095 | 0.1079% |  | 0.001322% | 0.00016815 |  | 0 | 0.0010786 | Ceramics | All other types of ceramics (Remaining C) | Group 1 | Other element compounds
|  | DIELECTRIC | CERAMIC | MnO2 | 1313-13-9 | 0.051 | 0.0579% |  | 0.0007097% | 9.027e-05 |  | 0 | 0.00057901 | Ceramics | All other types of ceramics (Remaining C) | Group 1 | Manganese Alloy
|  | DIELECTRIC | CERAMIC | SO3 | 7446-11-9 | 0.005 | 0.005677% |  | 6.958e-05% | 8.85e-06 |  | 0 | 5.6766e-05 | Ceramics | All other types of ceramics (Remaining C) | Group 1 | Other element compounds
|  | DIELECTRIC | CERAMIC | Sb2O3 | 1309-64-4 | 0.057 | 0.06471% |  | 0.0007932% | 0.00010089 |  | 0 | 0.00064713 | Ceramics | All other types of ceramics (Remaining C) | Group 1 | Antimony compounds
|  | DIELECTRIC | CERAMIC | Quartz (SiO2) | 14808-60-7 | 0.398 | 0.4519% |  | 0.005539% | 0.00070446 |  | 0 | 0.0045186 | Ceramics | All other types of ceramics (Remaining C) | Group 9 | Silicon (Si)
|  | DIELECTRIC | CERAMIC | SrO | 1314-11-0 | 0.018 | 0.02044% |  | 0.0002505% | 3.186e-05 |  | 0 | 0.00020436 | Ceramics | All types of glass | Group 1 | Other element compounds
|  | DIELECTRIC | CERAMIC | TiO2 | 1317-70-0 | 28.871 | 32.78% |  | 0.4018% | 0.051102 |  | 0 | 0.32778 | Ceramics | All other types of ceramics (Remaining C) | Group 1 | Other element compounds
|  | DIELECTRIC | CERAMIC | Y2O3 | 1314-36-9 | 0.548 | 0.6222% |  | 0.007626% | 0.00096996 |  | 0 | 0.0062215 | Ceramics | All other types of ceramics (Remaining C) | Group 1 | Other element compounds
|  | DIELECTRIC | CERAMIC | ZnO | 1314-13-2 | 0.075 | 0.08515% |  | 0.001044% | 0.00013275 |  | 0 | 0.00085149 | Ceramics | All other types of ceramics (Remaining C) | Group 1 | Other element compounds
|  | DIELECTRIC | CERAMIC | ZrO2 | 1314-23-4 | 0.03 | 0.03406% |  | 0.0004175% | 5.31e-05 |  | 0 | 0.0003406 | Ceramics | All types of glass | Group 1 | Other element compounds
|  | ELECTRODE | METALS | Ni | 7440-02-0 | 4.32 | 100% |  | 0.06012% | 0.0076464 |  | 0 | 1 | Metals | Nickel | Group 1 | Nickel (Ni)
|  | TERMINATION | METALS | Cu | 7440-50-8 | 2.665 | 100% |  | 0.03709% | 0.0047171 |  | 0 | 1 | Metals | Copper | Group 1 | Copper (Cu)
|  | SURFACE FINISHING 2 | METALS | Ni | 7440-02-0 | 2.17 | 100% |  | 0.0302% | 0.0038409 |  | 0 | 1 | Metals | Tin Alloy | Group 1 | Nickel (Ni)
|  | SURFACE FINISHING 1 | METALS | Sn | 7440-31-5 | 2.764 | 100% |  | 0.03846% | 0.0048923 |  | 0 | 1 | Metals | Tin | Group 1 | Tin (Sn)
RJC_1206_X7R/D | LF CERAMIC CAPACITOR | DIELECTRIC | CERAMIC | Al2O3 | 1344-28-1 | 0.033 | 0.03771% |  | 0.0003243% | 4.125e-05 |  | 0 | 0.00037711 | Ceramics | All other types of ceramics (Remaining C) | Group 1 | Other element compounds
|  | DIELECTRIC | CERAMIC | BaO | 1304-28-5 | 57.387 | 65.58% |  | 0.564% | 0.071734 |  | 0 | 0.65579 | Ceramics | All types of glass | Group 1 | Other element compounds
|  | DIELECTRIC | CERAMIC | CaO | 1305-78-8 | 0.15 | 0.1714% |  | 0.001474% | 0.0001875 |  | 0 | 0.0017141 | Ceramics | All other types of ceramics (Remaining C) | Group 1 | Other element compounds
|  | DIELECTRIC | CERAMIC | MgO | 1309-48-4 | 0.095 | 0.1086% |  | 0.0009336% | 0.00011875 |  | 0 | 0.0010856 | Ceramics | All other types of ceramics (Remaining C) | Group 1 | Other element compounds
|  | DIELECTRIC | CERAMIC | MnO2 | 1313-13-9 | 0.053 | 0.06057% |  | 0.0005209% | 6.625e-05 |  | 0 | 0.00060566 | Ceramics | All other types of ceramics (Remaining C) | Group 1 | Manganese Alloy
|  | DIELECTRIC | CERAMIC | SO3 | 7446-11-9 | 0.016 | 0.01828% |  | 0.0001572% | 2e-05 |  | 0 | 0.00018284 | Ceramics | All other types of ceramics (Remaining C) | Group 1 | Other element compounds
|  | DIELECTRIC | CERAMIC | Sb2O3 | 1309-64-4 | 0.075 | 0.08571% |  | 0.0007371% | 9.375e-05 |  | 0 | 0.00085706 | Ceramics | All other types of ceramics (Remaining C) | Group 1 | Antimony compounds
|  | DIELECTRIC | CERAMIC | Quartz (SiO2) | 14808-60-7 | 0.423 | 0.4834% |  | 0.004157% | 0.00052875 |  | 0 | 0.0048338 | Ceramics | All other types of ceramics (Remaining C) | Group 9 | Silicon (Si)
|  | DIELECTRIC | CERAMIC | SrO | 1314-11-0 | 0.017 | 0.01943% |  | 0.0001671% | 2.125e-05 |  | 0 | 0.00019427 | Ceramics | All types of glass | Group 1 | Other element compounds
|  | DIELECTRIC | CERAMIC | TiO2 | 1317-70-0 | 28.471 | 32.54% |  | 0.2798% | 0.035589 |  | 0 | 0.32535 | Ceramics | All other types of ceramics (Remaining C) | Group 1 | Other element compounds
|  | DIELECTRIC | CERAMIC | Y2O3 | 1314-36-9 | 0.678 | 0.7748% |  | 0.006663% | 0.0008475 |  | 0 | 0.0077479 | Ceramics | All other types of ceramics (Remaining C) | Group 1 | Other element compounds
|  | DIELECTRIC | CERAMIC | ZnO | 1314-13-2 | 0.071 | 0.08114% |  | 0.0006978% | 8.875e-05 |  | 0 | 0.00081135 | Ceramics | All other types of ceramics (Remaining C) | Group 1 | Other element compounds
|  | DIELECTRIC | CERAMIC | ZrO2 | 1314-23-4 | 0.039 | 0.04457% |  | 0.0003833% | 4.875e-05 |  | 0 | 0.00044567 | Ceramics | All types of glass | Group 1 | Other element compounds
|  | ELECTRODE | METALS | Ni | 7440-02-0 | 4.197 | 100% |  | 0.04125% | 0.0052463 |  | 0 | 1 | Metals | Nickel | Group 1 | Nickel (Ni)
|  | TERMINATION | METALS | Cu | 7440-50-8 | 3.42 | 100% |  | 0.03361% | 0.004275 |  | 0 | 1 | Metals | Copper | Group 1 | Copper (Cu)
|  | SURFACE FINISHING 2 | METALS | Ni | 7440-02-0 | 2.79 | 100% |  | 0.02742% | 0.0034875 |  | 0 | 1 | Metals | Nickel | Group 1 | Nickel (Ni)
|  | SURFACE FINISHING 1 | METALS | Sn | 7440-31-5 | 2.081 | 100% |  | 0.02045% | 0.0026012 |  | 0 | 1 | Metals | Tin | Group 1 | Tin (Sn)
RKZ_SOD523/D | LF-DIODE | ENCAPSULATION | EPOXY | Brominated Epoxy | 31942-06-0 | 0.7246 | 0.9708% |  | 0.0002786% | 3.5433e-05 |  | 0 | 0.0097083 | Polymers | Epoxy | Group 3 | Other halogenated aromatic compounds
|  | ENCAPSULATION | OTHERS | OTHERS | #N/A | 2.1739 | 2.913% |  | 0.0008358% | 0.0001063 |  | 0 | 0.029126 | Others | All other types of "other" material (Remaining O) | Others | Other substances
|  | ENCAPSULATION | FILLER | Quartz (SiO2) | 14808-60-7 | 52.1737 | 69.9% |  | 0.02006% | 0.0025513 |  | 0 | 0.69903 | Others | All other types of "other" material (Remaining O) | Group 9 | Silicon (Si)
|  | ENCAPSULATION | EPOXY | Epoxy resin (EP) | 25928-94-3 | 18.8406 | 25.24% |  | 0.007243% | 0.00092131 |  | 0 | 0.25243 | Polymers | Epoxy | Others | Other substances
|  | ENCAPSULATION | FLAME RETARDANT | Sb2O3 | 1309-64-4 | 0.7246 | 0.9708% |  | 0.0002786% | 3.5433e-05 |  | 0 | 0.0097083 | Metals | Remaining metals | Group 1 | Antimony compounds
|  | LEADFRAME | COPPER ALLOY | Ni | 7440-02-0 | 1.4493 | 7.143% |  | 0.0005572% | 7.0871e-05 |  | 0 | 0.071429 | Metals | Copper Alloy | Group 1 | Nickel (Ni)
|  | LEADFRAME | COPPER ALLOY | Cu | 7440-50-8 | 17.3913 | 85.71% |  | 0.006686% | 0.00085043 |  | 0 | 0.85713 | Metals | Copper Alloy | Group 1 | Copper (Cu)
|  | LEADFRAME | COPPER ALLOY | Ag | 7440-22-4 | 0.7246 | 3.571% |  | 0.0002786% | 3.5433e-05 |  | 0 | 0.035712 | Metals | Copper Alloy | Group 1 | Silver (Ag)
|  | LEADFRAME | COPPER ALLOY | Sn | 7440-31-5 | 0.7249 | 3.573% |  | 0.0002787% | 3.5448e-05 |  | 0 | 0.035727 | Metals | Copper Alloy | Group 1 | Tin (Sn)
|  | SURFACE FINISHING 1 | METALS | Sn | 7440-31-5 | 1.4493 | 100% |  | 0.0005572% | 7.0871e-05 |  | 0 | 1 | Metals | Tin | Group 1 | Tin (Sn)
|  | CHIP | SILICON | Si | 7440-21-3 | 3.6232 | 100% |  | 0.001393% | 0.00017717 |  | 0 | 1 | Others | Silicon | Group 9 | Silicon (Si)
RKZ_SOD523_O/A | LF-DIODE | ENCAPSULATION | EPOXY | Ortho-Cresol Novolac Epoxy | 29690-82-2 | 7.7059 | 12.08% |  | 0.003902% | 0.00049626 |  | 0 | 0.12085 | Polymers | Cresol-formaldehyde (CF) | Others | Formaldehyde
|  | ENCAPSULATION | EPOXY | Phenol, polymer with formaldehyde | 9003-35-4 | 3.8235 | 5.996% |  | 0.001936% | 0.00024623 |  | 0 | 0.059963 | Polymers | Phenol-formaldehyde (PF) | Others | Formaldehyde
|  | ENCAPSULATION | EPOXY | Brominated Epoxy | 31942-06-0 | 0.9412 | 1.476% |  | 0.0004766% | 6.0613e-05 |  | 0 | 0.014761 | Polymers | Epoxy | Group 3 | Other halogenated aromatic compounds
|  | ENCAPSULATION | OXIDE | Sb2O3 | 1309-64-4 | 1.2941 | 2.029% |  | 0.0006552% | 8.334e-05 |  | 0 | 0.020295 | Metals | Remaining metals | Group 1 | Antimony compounds
|  | ENCAPSULATION | PIGMENT | Carbon black | 1333-86-4 | 0.32 | 0.5018% |  | 0.000162% | 2.0608e-05 |  | 0 | 0.0050185 | Metals | Remaining metals | Group 1 | Other elements
|  | ENCAPSULATION | SILICON | Silica (SiO2) | 7631-86-9 | 49.6799 | 77.91% |  | 0.02515% | 0.0031994 |  | 0 | 0.77911 | Others | Silicon | Group 9 | Silicon (Si)
|  | LEADFRAME | COPPER ALLOY | Fe | 7439-89-6 | 17.8824 | 52.6% |  | 0.009054% | 0.0011516 |  | 0 | 0.52595 | Metals | Special Steel - Fe64Ni36 | Group 1 | Other elements
|  | LEADFRAME | COPPER ALLOY | Cu | 7440-50-8 | 3.1765 | 9.343% |  | 0.001608% | 0.00020457 |  | 0 | 0.093426 | Metals | Special Steel - Fe64Ni36 | Group 1 | Copper (Cu)
|  | LEADFRAME | COPPER ALLOY | Ni | 7440-02-0 | 12.9412 | 38.06% |  | 0.006552% | 0.00083341 |  | 0 | 0.38062 | Metals | Special Steel - Fe64Ni36 | Group 1 | Nickel (Ni)
|  | SURFACE FINISHING 1 | METALS | Sn | 7440-31-5 | 1.8824 | 100% |  | 0.0009531% | 0.00012123 |  | 0 | 1 | Metals | Tin | Group 1 | Tin (Sn)
|  | BOND WIRE | METALS | Au | 7440-57-5 | 0.2353 | 100% |  | 0.0001191% | 1.5153e-05 |  | 0 | 1 | Metals | Gold | Group 1 | Gold (Au)
|  | CHIP | SILICON | Si | 7440-21-3 | 0.1176 | 100% |  | 5.954e-05% | 7.5734e-06 |  | 0 | 1 | Others | Silicon | Group 9 | Silicon (Si)
RKZ_SOT416/B | LF-DIODE | ENCAPSULATION | METALS | Bromine | 7726-95-6 | 0.49 | 1.005% |  | 9.631e-05% | 1.225e-05 |  | 0 | 0.010045 | Metals | Remaining Metals | Group 1 | Bromine (Br)
|  | ENCAPSULATION | EPOXY | Epoxy resin (EP) | 25928-94-3 | 7.32 | 15.01% |  | 0.001439% | 0.000183 |  | 0 | 0.15006 | Polymers | Epoxy | Others | Other substances
|  | ENCAPSULATION | METALS | Sb | 7440-36-0 | 1.95 | 3.998% |  | 0.0003833% | 4.875e-05 |  | 0 | 0.039975 | Metals | Remaining metals | Group 1 | Antimony (Sb)
|  | ENCAPSULATION | OXIDE | Quartz (SiO2) | 14808-60-7 | 39.02 | 79.99% |  | 0.00767% | 0.0009755 |  | 0 | 0.79992 | Others | All other types of "other" material (Remaining O) | Group 9 | Silicon (Si)
|  | LEADFRAME | FE-NI ALLOY | Co | 7440-48-4 | 0.22 | 0.4921% |  | 4.324e-05% | 5.5e-06 |  | 0 | 0.0049206 | Metals | Nickel Alloy | Group 1 | Other elements
|  | LEADFRAME | FE-NI ALLOY | Fe | 7439-89-6 | 25.26 | 56.5% |  | 0.004965% | 0.0006315 |  | 0 | 0.56497 | Metals | Nickel Alloy | Group 1 | Other elements
|  | LEADFRAME | FE-NI ALLOY | Mn | 7439-96-5 | 0.45 | 1.006% |  | 8.845e-05% | 1.125e-05 |  | 0 | 0.010065 | Metals | Nickel Alloy | Group 1 | Other elements
|  | LEADFRAME | FE-NI ALLOY | Ni | 7440-02-0 | 18.78 | 42% |  | 0.003691% | 0.0004695 |  | 0 | 0.42004 | Metals | Special Steel - Fe64Ni36 | Group 1 | Nickel (Ni)
|  | SURFACE FINISHING 1 | METALS | Sn | 7440-31-5 | 4.88 | 100% |  | 0.0009592% | 0.000122 |  | 0 | 1 | Metals | Tin | Group 1 | Tin (Sn)
|  | CHIP | SILICON | Si | 7440-21-3 | 1.63 | 100% |  | 0.0003204% | 4.075e-05 |  | 0 | 1 | Others | Silicon | Group 9 | Silicon (Si)
RYN_LFPAK_R/B | LF TRANSISTOR | CHIP | SILICON | Si | 7440-21-3 | 4.3491 | 99.3% |  | 0.05471% | 0.0069585 |  | 0 | 0.99299 | Others | Silicon | Group 9 | Silicon (Si)
|  | CHIP | METALS | As | 7440-38-2 | 0.002775 | 0.06336% |  | 3.491e-05% | 4.44e-06 |  | 0 | 0.00063359 | Others | Silicon | Group 1 | Arsenic
|  | CHIP | METALS | B | 7440-42-8 | 0.0004375 | 0.009989% |  | 5.504e-06% | 7e-07 |  | 0 | 9.9891e-05 | Others | Silicon | Group 1 | Other elements
|  | CHIP | METALS | P | 7723-14-0 | 0.001095 | 0.025% |  | 1.377e-05% | 1.752e-06 |  | 0 | 0.00025001 | Others | Silicon | Group 1 | Phosphorus (P)
|  | CHIP | METALS | Cu | 7440-50-8 | 0.00013125 | 0.002997% |  | 1.651e-06% | 2.1e-07 |  | 0 | 2.9967e-05 | Others | Silicon | Group 1 | Copper (Cu)
|  | CHIP | METALS | Al | 7429-90-5 | 0.026283 | 0.6001% |  | 0.0003306% | 4.2052e-05 |  | 0 | 0.0060009 | Others | Silicon | Group 1 | Aluminium (Al)
|  | LEADFRAME | COPPER ALLOY | Ni | 7440-02-0 | 1.2974 | 1.886% |  | 0.01632% | 0.0020759 |  | 0 | 0.01886 | Metals | Copper Alloy | Group 1 | Nickel (Ni)
|  | LEADFRAME | COPPER ALLOY | Cu | 7440-50-8 | 66.1715 | 96.19% |  | 0.8324% | 0.10587 |  | 0 | 0.9619 | Metals | Copper Alloy | Group 1 | Copper (Cu)
|  | LEADFRAME | COPPER ALLOY | Zn | 7440-66-6 | 0.03371 | 0.049% |  | 0.0004241% | 5.3936e-05 |  | 0 | 0.00049002 | Metals | Copper Alloy | Group 1 | Zinc (Zn)
|  | LEADFRAME | COPPER ALLOY | Sn | 7440-31-5 | 1.1461 | 1.666% |  | 0.01442% | 0.0018338 |  | 0 | 0.016661 | Metals | Copper Alloy | Group 1 | Tin (Sn)
|  | LEADFRAME | COPPER ALLOY | Pd | 7440-05-3 | 0.135 | 0.1962% |  | 0.001698% | 0.000216 |  | 0 | 0.0019624 | Metals | Copper Alloy | Group 1 | Palladium (Pd)
|  | LEADFRAME | COPPER ALLOY | Au | 7440-57-5 | 0.00875 | 0.01272% |  | 0.0001101% | 1.4e-05 |  | 0 | 0.00012719 | Metals | Copper Alloy | Group 1 | Gold (Au)
|  | DIE ATTACH | METALS | Ag | 7440-22-4 | 0.44612 | 93% |  | 0.005612% | 0.00071379 |  | 0 | 0.93 | Metals | Silver | Group 1 | Silver (Ag)
|  | DIE ATTACH | EPOXY | Acrylic acid polymer | 9003-01-4 | 0.033579 | 7% |  | 0.0004224% | 5.3726e-05 |  | 0 | 0.069999 | Polymers | Epoxy | Others | Other substances
|  | BOND WIRE | METALS | Au | 7440-57-5 | 0.41273 | 100% |  | 0.005192% | 0.00066037 |  | 0 | 1 | Metals | Gold | Group 1 | Gold (Au)
|  | ENCAPSULATION | SILICON | Silica, vitreous | 60676-86-0 | 20.5493 | 79.24% |  | 0.2585% | 0.032879 |  | 0 | 0.79235 | Others | Silicon | Group 9 | Silicon (Si)
|  | ENCAPSULATION | OXIDE | Sb2O3 | 1309-64-4 | 0.17372 | 0.6698% |  | 0.002185% | 0.00027795 |  | 0 | 0.0066983 | Metals | Remaining metals | Group 1 | Antimony compounds
|  | ENCAPSULATION | OTHERS | Triphenylphosphine | 603-35-0 | 0.10423 | 0.4019% |  | 0.001311% | 0.00016677 |  | 0 | 0.004019 | Others | All types of "other" material (Remaining O) | Others | Other substances
|  | ENCAPSULATION | EPOXY | Brominated Epoxy | 31942-06-0 | 0.41692 | 1.608% |  | 0.005245% | 0.00066708 |  | 0 | 0.016076 | Polymers | Epoxy | Group 3 | Other halogenated aromatic compounds
|  | ENCAPSULATION | EPOXY | Epoxy resin (EP) | 25928-94-3 | 4.6904 | 18.09% |  | 0.059% | 0.0075046 |  | 0 | 0.18086 | Polymers | Epoxy | Others | Other substances
RYN_PowerPAK1212_8/B | LF TRANSISTOR | ENCAPSULATION | EPOXY | Bisphenol A, epichlorohydrin polymer | 25068-38-6 | 4.83 | 24.96% |  | 0.02354% | 0.0029946 |  | 0 | 0.24963 | Polymers | Epoxy | Group 3 | Other halogenated aromatic compounds
|  | ENCAPSULATION | SILICON | Silica, vitreous | 60676-86-0 | 14.129 | 73.02% |  | 0.06887% | 0.00876 |  | 0 | 0.73022 | Others | Silicon | Group 9 | Silicon (Si)
|  | ENCAPSULATION | EPOXY | Bromine (Br) | 10097-32-2 | 0.39 | 2.016% |  | 0.001901% | 0.0002418 |  | 0 | 0.020156 | Polymers | Epoxy | Group 1 | Bromine (Br)
|  | LEADFRAME | COPPER ALLOY | Cu | 7440-50-8 | 62.831 | 99.57% |  | 0.3063% | 0.038955 |  | 0 | 0.99572 | Metals | Copper Alloy | Group 1 | Copper (Cu)
|  | LEADFRAME | COPPER ALLOY | Zn | 7440-66-6 | 0.13 | 0.206% |  | 0.0006337% | 8.06e-05 |  | 0 | 0.00206 | Metals | Copper Alloy | Group 1 | Zinc (Zn)
|  | LEADFRAME | COPPER ALLOY | P | 7723-14-0 | 0.01 | 0.0158% |  | 4.875e-05% | 6.2e-06 |  | 0 | 0.000158 | Metals | Copper Alloy | Group 1 | Phosphorus (P)
|  | LEADFRAME | COPPER ALLOY | Fe | 7439-89-6 | 0.13 | 0.206% |  | 0.0006337% | 8.06e-05 |  | 0 | 0.00206 | Metals | Copper Alloy | Group 1 | Other elements
|  | BOND WIRE | METALS | Au | 7440-57-5 | 1.3 | 100% |  | 0.006337% | 0.000806 |  | 0 | 1 | Metals | Gold | Group 1 | Gold (Au)
|  | DIE ATTACH | METALS | Ag | 7440-22-4 | 1.69 | 75.11% |  | 0.008238% | 0.0010478 |  | 0 | 0.75111 | Metals | Silver | Group 1 | Silver (Ag)
|  | DIE ATTACH | EPOXY | Proprietary Resin | 129915-35-1 | 0.56 | 24.89% |  | 0.00273% | 0.0003472 |  | 0 | 0.24889 | Polymers | Epoxy
|  | SURFACE FINISHING 1 | METALS | Sn | 7440-31-5 | 1.29 | 100% |  | 0.006288% | 0.0007998 |  | 0 | 1 | Metals | Tin | Group 1 | Tin (Sn)
|  | CHIP | SILICON | Si | 7440-21-3 | 12.58 | 98.98% |  | 0.06132% | 0.0077996 |  | 0 | 0.98977 | Others | Silicon | Group 9 | Silicon (Si)
|  | CHIP | METALS | Al | 7429-90-5 | 0.13 | 1.023% |  | 0.0006337% | 8.06e-05 |  | 0 | 0.010228 | Others | Silicon | Group 1 | Aluminium (Al)
RYN_SC70_6_F/A | LF TRANSISTOR | ENCAPSULATION | SILICON | Silica (SiO2) | 7631-86-9 | 39.37 | 69.92% |  | 0.03553% | 0.0045197 |  | 0 | 0.69923 | Others |  | Group 9 | Silicon (Si)
|  | ENCAPSULATION | PIGMENT | Carbon black | 1333-86-4 | 0.425 | 0.7548% |  | 0.0003836% | 4.879e-05 |  | 0 | 0.0075482 | Metals | Remaining metals | Group 1 | Other elements
|  | ENCAPSULATION | EPOXY | Bisphenol A, epichlorohydrin polymer | 25068-38-6 | 13.97 | 24.81% |  | 0.01261% | 0.0016038 |  | 0 | 0.24811 | Polymers | Epoxy | Group 3 | Other halogenated aromatic compounds
|  | ENCAPSULATION | SILICON | Sb2O5 | 1314-60-9 | 0.985 | 1.749% |  | 0.000889% | 0.00011308 |  | 0 | 0.017494 | Others | Silicon | Group 1 | Antimony compounds
|  | ENCAPSULATION | EPOXY | Brominated Epoxy | 40039-93-8 | 1.555 | 2.762% |  | 0.001404% | 0.00017851 |  | 0 | 0.027617 | Polymers | Epoxy | Group 3 | Tetrabromobisphenol - A (TBBA)
|  | LEADFRAME | FE-NI ALLOY | Fe | 7439-89-6 | 19.885 | 55.41% |  | 0.01795% | 0.0022828 |  | 0 | 0.55405 | Metals | Nickel Alloy | Group 1 | Other elements
|  | LEADFRAME | FE-NI ALLOY | Ni | 7440-02-0 | 15.075 | 42% |  | 0.01361% | 0.0017306 |  | 0 | 0.42003 | Metals | Nickel Alloy | Group 1 | Nickel (Ni)
|  | LEADFRAME | FE-NI ALLOY | Mn | 7439-96-5 | 0.29 | 0.808% |  | 0.0002617% | 3.3292e-05 |  | 0 | 0.0080802 | Metals | Nickel Alloy | Group 1 | Other elements
|  | LEADFRAME | FE-NI ALLOY | Co | 7440-48-4 | 0.175 | 0.4876% |  | 0.000158% | 2.009e-05 |  | 0 | 0.004876 | Metals | Nickel Alloy | Group 1 | Other elements
|  | LEADFRAME | FE-NI ALLOY | Si | 7440-21-3 | 0.105 | 0.2926% |  | 9.477e-05% | 1.2054e-05 |  | 0 | 0.0029256 | Metals | Nickel Alloy | Group 9 | Silicon (Si)
|  | LEADFRAME | METALS | Ag | 7440-22-4 | 0.36 | 1.003% |  | 0.0003249% | 4.1328e-05 |  | 0 | 0.010031 | Metals | Nickel Alloy | Group 1 | Silver (Ag)
|  | BOND WIRE | METALS | Au | 7440-57-5 | 0.45 | 100% |  | 0.0004062% | 5.166e-05 |  | 0 | 1 | Metals | Gold | Group 1 | Gold (Au)
|  | SURFACE FINISHING 1 | METALS | Sn | 7440-31-5 | 4.775 | 100% |  | 0.00431% | 0.00054817 |  | 0 | 1 | Metals | Tin | Group 1 | Tin (Sn)
|  | CHIP | SILICON | Si | 7440-21-3 | 2.58 | 100% |  | 0.002329% | 0.00029618 |  | 0 | 1 | Others | Silicon | Group 9 | Silicon (Si)
RYN_SOT23/D | LF TRANSISTOR | ENCAPSULATION | EPOXY | Epoxy resin (EP) | 25928-94-3 | 11.1513 | 17.5% |  | 0.008767% | 0.0011151 |  | 0 | 0.175 | Polymers | Epoxy | Others | Other substances
|  | ENCAPSULATION | FLAME RETARDANT | Sb2O3 | 1309-64-4 | 0.50977 | 0.8% |  | 0.0004008% | 5.0977e-05 |  | 0 | 0.008 | Metals | Remaining metals | Group 1 | Antimony compounds
|  | ENCAPSULATION | FILLER | Cristobalite | 14464-46-1 | 0.63722 | 1% |  | 0.000501% | 6.3722e-05 |  | 0 | 0.01 | Others | Silicon | Group 9 | Silicon (Si)
|  | ENCAPSULATION | EPOXY | Brominated Epoxy | 31942-06-0 | 0.63722 | 1% |  | 0.000501% | 6.3722e-05 |  | 0 | 0.01 | Polymers | Epoxy | Group 3 | Other halogenated aromatic compounds
|  | ENCAPSULATION | PHENOLS | Phenol resin | 108-95-2 | 4.7791 | 7.5% |  | 0.003757% | 0.00047791 |  | 0 | 0.075 | Polymers | Epoxy | Others | Other substances
|  | ENCAPSULATION | OTHERS | OTHERS | #N/A | 1.593 | 2.5% |  | 0.001252% | 0.0001593 |  | 0 | 0.025 | Others | All other types of "other" material (Remaining O) | Others | Other substances
|  | ENCAPSULATION | PIGMENT | Carbon black | 1333-86-4 | 0.25489 | 0.4% |  | 0.0002004% | 2.5489e-05 |  | 0 | 0.004 | Metals | Remaining metals | Group 1 | Other elements
|  | ENCAPSULATION | FILLER | Quartz (SiO2) | 14808-60-7 | 44.159 | 69.3% |  | 0.03472% | 0.0044159 |  | 0 | 0.693 | Others | All other types of "other" material (Remaining O) | Group 9 | Silicon (Si)
|  | LEADFRAME | FE-NI ALLOY | Fe | 7439-89-6 | 15.8006 | 47.98% |  | 0.01242% | 0.0015801 |  | 0 | 0.4798 | Metals | Special Steel | Group 1 | Other elements
|  | LEADFRAME | FE-NI ALLOY | Ni | 7440-02-0 | 11.9015 | 36.14% |  | 0.009357% | 0.0011902 |  | 0 | 0.3614 | Metals | Special Steel | Group 1 | Nickel (Ni)
|  | LEADFRAME | FE-NI ALLOY | Cu | 7440-50-8 | 3.7443 | 11.37% |  | 0.002944% | 0.00037443 |  | 0 | 0.1137 | Metals | Special Steel | Group 1 | Copper (Cu)
|  | LEADFRAME | FE-NI ALLOY | Cr | 7440-47-3 | 0.07245 | 0.22% |  | 5.696e-05% | 7.245e-06 |  | 0 | 0.0022 | Metals | Special Steel | Group 1 | Chromium (Cr)
|  | LEADFRAME | FE-NI ALLOY | Mn | 7439-96-5 | 0.28321 | 0.86% |  | 0.0002227% | 2.8321e-05 |  | 0 | 0.0086 | Metals | Special Steel | Group 1 | Other elements
|  | LEADFRAME | FE-NI ALLOY | Ag | 7440-22-4 | 0.84635 | 2.57% |  | 0.0006654% | 8.4634e-05 |  | 0 | 0.0257 | Metals | Special Steel | Group 1 | Silver (Ag)
|  | LEADFRAME | FE-NI ALLOY | Al | 7429-90-5 | 0.029639 | 0.09% |  | 2.33e-05% | 2.9639e-06 |  | 0 | 0.00090001 | Metals | Special Steel | Group 1 | Aluminium (Al)
|  | LEADFRAME | FE-NI ALLOY | Co | 7440-48-4 | 0.14161 | 0.43% |  | 0.0001113% | 1.4161e-05 |  | 0 | 0.0043 | Metals | Special Steel | Group 1 | Other elements
|  | LEADFRAME | FE-NI ALLOY | Si | 7440-21-3 | 0.085622 | 0.26% |  | 6.732e-05% | 8.5622e-06 |  | 0 | 0.0026 | Metals | Special Steel | Others | Other substances
|  | LEADFRAME | FE-NI ALLOY | P | 7723-14-0 | 0.006586 | 0.02% |  | 5.178e-06% | 6.586e-07 |  | 0 | 0.00019999 | Metals | Special Steel | Group 1 | Phosphorus (P)
|  | LEADFRAME | FE-NI ALLOY | S | 7704-34-9 | 0.006586 | 0.02% |  | 5.178e-06% | 6.586e-07 |  | 0 | 0.00019999 | Metals | Special Steel | Group 1 | Other elements
|  | LEADFRAME | FE-NI ALLOY | Carbon black | 1333-86-4 | 0.013173 | 0.04% |  | 1.036e-05% | 1.3173e-06 |  | 0 | 0.00040001 | Metals | Special Steel | Group 1 | Other elements
|  | BOND WIRE | METALS | Au | 7440-57-5 | 0.13387 | 100% |  | 0.0001053% | 1.3387e-05 |  | 0 | 1 | Metals | Gold | Group 1 | Gold (Au)
|  | SURFACE FINISHING 1 | METALS | Sn | 7440-31-5 | 1.7403 | 100% |  | 0.001368% | 0.00017403 |  | 0 | 1 | Metals | Tin | Group 1 | Tin (Sn)
|  | CHIP | SILICON | Si | 7440-21-3 | 1.4726 | 100% |  | 0.001158% | 0.00014726 |  | 0 | 1 | Others | Silicon | Group 9 | Silicon (Si)
RYN_SOT323/D | LF TRANSISTOR | ENCAPSULATION | EPOXY | Amine Compound | #N/A | 0.4098 | 0.8903% |  | 0.0002358% | 2.9997e-05 |  | 0 | 0.0089034 | Polymers | Epoxy | Group 7 | Other Amines
|  | ENCAPSULATION | EPOXY | Epoxy resin (EP) | 25928-94-3 | 8.3333 | 18.11% |  | 0.004796% | 0.00061 |  | 0 | 0.18105 | Polymers | Epoxy | Others | Other substances
|  | ENCAPSULATION | FLAME RETARDANT | Sb2O3 | 1309-64-4 | 0.4098 | 0.8903% |  | 0.0002358% | 2.9997e-05 |  | 0 | 0.0089034 | Metals | Remaining metals | Group 1 | Antimony compounds
|  | ENCAPSULATION | FILLER | Silane | 2530-83-8 | 0.4098 | 0.8903% |  | 0.0002358% | 2.9997e-05 |  | 0 | 0.0089034 | Others | Silicon | Group 9 | Silicon (Si)
|  | ENCAPSULATION | EPOXY | Brominated Epoxy | 31942-06-0 | 0.4098 | 0.8903% |  | 0.0002358% | 2.9997e-05 |  | 0 | 0.0089034 | Polymers | Epoxy | Group 3 | Other halogenated aromatic compounds
|  | ENCAPSULATION | PHENOLS | Phenol resin | 108-95-2 | 3.4153 | 7.42% |  | 0.001966% | 0.00025 |  | 0 | 0.074202 | Polymers | Epoxy | Others | Other substances
|  | ENCAPSULATION | OTHERS | OTHERS | #N/A | 1.0929 | 2.374% |  | 0.000629% | 8e-05 |  | 0 | 0.023745 | Others | All other types of "other" material (Remaining O) | Others | Other substances
|  | ENCAPSULATION | PIGMENT | Carbon black | 1333-86-4 | 0.1366 | 0.2968% |  | 7.861e-05% | 9.9991e-06 |  | 0 | 0.0029678 | Metals | Remaining metals | Group 1 | Other elements
|  | ENCAPSULATION | FILLER | Quartz (SiO2) | 14808-60-7 | 31.41 | 68.24% |  | 0.01808% | 0.0022992 |  | 0 | 0.68242 | Others | All other types of "other" material (Remaining O) | Group 9 | Silicon (Si)
|  | LEADFRAME | FE-NI ALLOY | Fe | 7439-89-6 | 23.47 | 47.19% |  | 0.01351% | 0.001718 |  | 0 | 0.47187 | Metals | Special Steel | Group 1 | Other elements
|  | LEADFRAME | FE-NI ALLOY | Ni | 7440-02-0 | 17.6229 | 35.43% |  | 0.01014% | 0.00129 |  | 0 | 0.35432 | Metals | Special Steel | Group 1 | Nickel (Ni)
|  | LEADFRAME | FE-NI ALLOY | Cu | 7440-50-8 | 6.4208 | 12.91% |  | 0.003695% | 0.00047 |  | 0 | 0.12909 | Metals | Special Steel | Group 1 | Copper (Cu)
|  | LEADFRAME | FE-NI ALLOY | Cr | 7440-47-3 | 0.1366 | 0.2746% |  | 7.861e-05% | 9.9991e-06 |  | 0 | 0.0027464 | Metals | Special Steel | Group 1 | Chromium (Cr)
|  | LEADFRAME | FE-NI ALLOY | Mn | 7439-96-5 | 0.4098 | 0.8239% |  | 0.0002358% | 2.9997e-05 |  | 0 | 0.0082392 | Metals | Special Steel | Group 1 | Other elements
|  | LEADFRAME | FE-NI ALLOY | Ag | 7440-22-4 | 1.1885 | 2.39% |  | 0.000684% | 8.6998e-05 |  | 0 | 0.023895 | Metals | Special Steel | Group 1 | Silver (Ag)
|  | LEADFRAME | FE-NI ALLOY | Al | 7429-90-5 | 0.03978 | 0.07998% |  | 2.289e-05% | 2.9119e-06 |  | 0 | 0.00079979 | Metals | Special Steel | Group 1 | Aluminium (Al)
|  | LEADFRAME | FE-NI ALLOY | Co | 7440-48-4 | 0.2732 | 0.5493% |  | 0.0001572% | 1.9998e-05 |  | 0 | 0.0054928 | Metals | Special Steel | Group 1 | Other elements
|  | LEADFRAME | FE-NI ALLOY | SILICON, GENERIC | 63148-62-9 | 0.1366 | 0.2746% |  | 7.861e-05% | 9.9991e-06 |  | 0 | 0.0027464 | Metals | Special Steel | Others | Other substances
|  | LEADFRAME | FE-NI ALLOY | P | 7723-14-0 | 0.0099 | 0.0199% |  | 5.698e-06% | 7.2468e-07 |  | 0 | 0.00019904 | Metals | Special Steel | Group 1 | Phosphorus (P)
|  | LEADFRAME | FE-NI ALLOY | S | 7704-34-9 | 0.0099 | 0.0199% |  | 5.698e-06% | 7.2468e-07 |  | 0 | 0.00019904 | Metals | Special Steel | Group 1 | Other elements
|  | LEADFRAME | FE-NI ALLOY | OTHERS | #N/A | 0.0198 | 0.03981% |  | 1.14e-05% | 1.4494e-06 |  | 0 | 0.00039809 | Metals | Special Steel | Others | Other substances
|  | BOND WIRE | METALS | Au | 7440-57-5 | 0.1366 | 100% |  | 7.861e-05% | 9.9991e-06 |  | 0 | 1 | Metals | Gold | Group 1 | Gold (Au)
|  | SURFACE FINISHING 1 | METALS | Sn | 7440-31-5 | 2.8688 | 100% |  | 0.001651% | 0.00021 |  | 0 | 1 | Metals | Tin | Group 1 | Tin (Sn)
|  | CHIP | SILICON | Si | 7440-21-3 | 1.2295 | 100% |  | 0.0007076% | 8.9999e-05 |  | 0 | 1 | Others | Silicon | Group 9 | Silicon (Si)
RYN_SOT323_I/B | LF TRANSISTOR | ENCAPSULATION | EPOXY | Epoxy resin (EP) | 25928-94-3 | 12.2 | 25.05% |  | 0.01477% | 0.0018788 |  | 0 | 0.25051 | Polymers | Epoxy | Others | Other substances
|  | ENCAPSULATION | EPOXY | Brominated Epoxy | 31942-06-0 | 1.2 | 2.464% |  | 0.001453% | 0.0001848 |  | 0 | 0.024641 | Polymers | Epoxy | Group 3 | Other halogenated aromatic compounds
|  | ENCAPSULATION | OXIDE | Sb2O3 | 1309-64-4 | 1.2 | 2.464% |  | 0.001453% | 0.0001848 |  | 0 | 0.024641 | Metals | Remaining metals | Group 1 | Antimony compounds
|  | ENCAPSULATION | SILICON | Silica, vitreous | 60676-86-0 | 34.1 | 70.02% |  | 0.04129% | 0.0052514 |  | 0 | 0.70021 | Others | Silicon | Group 9 | Silicon (Si)
|  | LEADFRAME | COPPER ALLOY | Cr | 7440-47-3 | 0.1 | 0.2273% |  | 0.0001211% | 1.54e-05 |  | 0 | 0.0022727 | Metals | Copper Alloy | Group 1 | Chromium (Cr)
|  | LEADFRAME | COPPER ALLOY | Cu | 7440-50-8 | 43.9 | 99.77% |  | 0.05315% | 0.0067606 |  | 0 | 0.99773 | Metals | Copper Alloy | Group 1 | Copper (Cu)
|  | DIEPAD PLATING | METALS | Ag | 7440-22-4 | 2.8 | 100% |  | 0.00339% | 0.0004312 |  | 0 | 1 | Metals | Silver | Group 1 | Silver (Ag)
|  | BOND WIRE | METALS | Au | 7440-57-5 | 0.1 | 100% |  | 0.0001211% | 1.54e-05 |  | 0 | 1 | Metals | Gold | Group 1 | Gold (Au)
|  | SURFACE FINISHING 1 | METALS | Sn | 7440-31-5 | 3.4 | 100% |  | 0.004117% | 0.0005236 |  | 0 | 1 | Metals | Tin | Group 1 | Tin (Sn)
|  | CHIP | SILICON | Si | 7440-21-3 | 1 | 100% |  | 0.001211% | 0.000154 |  | 0 | 1 | Others | Silicon | Group 9 | Silicon (Si)
RYN_SOT363/E | LF TRANSISTOR | BOND WIRE | GOLD | Au | 7440-57-5 | 0.3927 | 100% |  | 0.0003952% | 5.0266e-05 |  | 0 | 1 | Metals | Gold | Group 1 | Gold (Au)
|  | SURFACE FINISHING 2 | METALS | Sn | 7440-31-5 | 4.8429 | 100% |  | 0.004874% | 0.00061989 |  | 0 | 1 | Metals | Tin | Group 1 | Tin (Sn)
|  | CHIP | SILICON | Si | 7440-21-3 | 0.7853 | 100% |  | 0.0007903% | 0.00010052 |  | 0 | 1 | Others | Silicon | Group 9 | Silicon (Si)
|  | ENCAPSULATION | EPOXY | Amine Compound | #N/A | 0.2618 | 0.6873% |  | 0.0002635% | 3.351e-05 |  | 0 | 0.0068734 | Others | Silicon | Group 9 | Silicon (Si)
|  | ENCAPSULATION | EPOXY | Epoxy resin (EP) | 25928-94-3 | 6.9372 | 18.21% |  | 0.006981% | 0.00088796 |  | 0 | 0.18213 | Polymers | Epoxy | Group 3 | Other halogenated aromatic compounds
|  | ENCAPSULATION | FLAME RETARDANT | Sb2O3 | 1309-64-4 | 0.2618 | 0.6873% |  | 0.0002635% | 3.351e-05 |  | 0 | 0.0068734 | Polymers | Epoxy | Others | Other substances
|  | ENCAPSULATION | FILLER | Silane | 2530-83-8 | 0.2618 | 0.6873% |  | 0.0002635% | 3.351e-05 |  | 0 | 0.0068734 | Others | All other types of "other" material (Remaining O) | Others | Other substances
|  | ENCAPSULATION | EPOXY | Brominated Epoxy | 31942-06-0 | 0.3927 | 1.031% |  | 0.0003952% | 5.0266e-05 |  | 0 | 0.01031 | Metals | Remaining metals | Group 1 | Other elements
|  | ENCAPSULATION | PHENOLS | Phenol resin | 108-95-2 | 2.8796 | 7.56% |  | 0.002898% | 0.00036859 |  | 0 | 0.075602 | Others | All other types of "other" material (Remaining O) | Group 9 | Silicon (Si)
|  | ENCAPSULATION | OTHERS | OTHERS | #N/A | 0.9162 | 2.405% |  | 0.000922% | 0.00011727 |  | 0 | 0.024054 | Metals | Special Steel - Fe64Ni36 | Group 1 | Other elements
|  | ENCAPSULATION | PIGMENT | Carbon black | 1333-86-4 | 0.1309 | 0.3437% |  | 0.0001317% | 1.6755e-05 |  | 0 | 0.0034367 | Metals | Special Steel - Fe64Ni36 | Group 9 | Silicon (Si)
|  | ENCAPSULATION | FILLER | Quartz (SiO2) | 14808-60-7 | 26.0471 | 68.38% |  | 0.02621% | 0.003334 |  | 0 | 0.68385 | Metals | Special Steel - Fe64Ni36 | Group 1 | Silver (Ag)
|  | LEADFRAME | FE-NI ALLOY | Fe | 7439-89-6 | 30.8901 | 55.27% |  | 0.03109% | 0.0039539 |  | 0 | 0.55269 | Metals | Special Steel - Fe64Ni36 | Group 1 | Phosphorus (P)
|  | LEADFRAME | FE-NI ALLOY | Si | 7440-21-3 | 0.1309 | 0.2342% |  | 0.0001317% | 1.6755e-05 |  | 0 | 0.0023421 | Metals | Special Steel - Fe64Ni36 | Group 1 | Nickel (Ni)
|  | LEADFRAME | METALS | Ag | 7440-22-4 | 0.1309 | 0.2342% |  | 0.0001317% | 1.6755e-05 |  | 0 | 0.0023421 | Metals | Silver | Group 1 | Silver (Ag)
|  | LEADFRAME | FE-NI ALLOY | P | 7723-14-0 | 0.0613 | 0.1097% |  | 6.169e-05% | 7.8464e-06 |  | 0 | 0.0010968 | Metals | Special Steel - Fe64Ni36 | Group 1 | Other elements
|  | LEADFRAME | FE-NI ALLOY | Ni | 7440-02-0 | 23.0908 | 41.31% |  | 0.02324% | 0.0029556 |  | 0 | 0.41315 | Metals | Special Steel - Fe64Ni36 | Group 1 | Other elements
|  | LEADFRAME | FE-NI ALLOY | Carbon black | 1333-86-4 | 0.0279 | 0.04992% |  | 2.808e-05% | 3.5712e-06 |  | 0 | 0.00049919 | Metals | Special Steel - Fe64Ni36 | Group 1 | Chromium (Cr)
|  | LEADFRAME | FE-NI ALLOY | Co | 7440-48-4 | 0.2628 | 0.4702% |  | 0.0002645% | 3.3638e-05 |  | 0 | 0.0047021 | Metals | Special Steel - Fe64Ni36 | Group 1 | Aluminium (Al)
|  | LEADFRAME | FE-NI ALLOY | S | 7704-34-9 | 0.0613 | 0.1097% |  | 6.169e-05% | 7.8464e-06 |  | 0 | 0.0010968 | Metals | Special Steel - Fe64Ni36 | Group 1 | Other elements
|  | LEADFRAME | FE-NI ALLOY | Cr | 7440-47-3 | 0.1309 | 0.2342% |  | 0.0001317% | 1.6755e-05 |  | 0 | 0.0023421 | Metals | Special Steel - Fe64Ni36 | Group 1 | Copper (Cu)
|  | LEADFRAME | FE-NI ALLOY | Al | 7429-90-5 | 0.0559 | 0.1% |  | 5.626e-05% | 7.1552e-06 |  | 0 | 0.0010002 | Metals | Gold | Group 1 | Gold (Au)
|  | LEADFRAME | FE-NI ALLOY | Mn | 7439-96-5 | 0.5236 | 0.9368% |  | 0.0005269% | 6.7021e-05 |  | 0 | 0.0093684 | Metals | Tin | Group 1 | Tin (Sn)
|  | LEADFRAME | METALS | Cu | 7440-50-8 | 0.5236 | 0.9368% |  | 0.0005269% | 6.7021e-05 |  | 0 | 0.0093684 | Metals | Copper | Group 1 | Copper (Cu)
RYN_SOT416/C | LF TRANSISTOR | ENCAPSULATION | PIGMENT | Carbon black | 1333-86-4 | 0.151 | 0.2488% |  | 2.731e-05% | 3.473e-06 |  | 0 | 0.002488 | Metals | Remaining metals | Group 1 | Other elements
|  | ENCAPSULATION | EPOXY | Epoxy resin (EP) | 25928-94-3 | 15.1485 | 24.96% |  | 0.002739% | 0.00034842 |  | 0 | 0.2496 | Polymers | Epoxy | Others | Other substances
|  | ENCAPSULATION | OXIDE | Sb2O3 | 1309-64-4 | 1.2094 | 1.993% |  | 0.0002187% | 2.7816e-05 |  | 0 | 0.019927 | Metals | Remaining metals | Group 1 | Antimony compounds
|  | ENCAPSULATION | EPOXY | Bromine | 7726-95-6 | 0.3021 | 0.4978% |  | 5.463e-05% | 6.9483e-06 |  | 0 | 0.0049776 | Polymers | Epoxy | Group 1 | Bromine (Br)
|  | ENCAPSULATION | SILICON | Silica, vitreous | 60676-86-0 | 43.881 | 72.3% |  | 0.007935% | 0.0010093 |  | 0 | 0.72301 | Others | Silicon | Group 9 | Silicon (Si)
|  | LEADFRAME | FE-NI ALLOY | Ni | 7440-02-0 | 12.6308 | 41% |  | 0.002284% | 0.00029051 |  | 0 | 0.41001 | Metals | Special Steel - Fe64Ni36 | Group 1 | Nickel (Ni)
|  | LEADFRAME | FE-NI ALLOY | Fe | 7439-89-6 | 18.1755 | 59% |  | 0.003287% | 0.00041804 |  | 0 | 0.58999 | Metals | Special Steel - Fe64Ni36 | Group 1 | Other elements
|  | DIE AREA | METALS | Ag | 7440-22-4 | 0.6602 | 100% |  | 0.0001194% | 1.5185e-05 |  | 0 | 1 | Metals | Silver | Group 1 | Silver (Ag)
|  | BOND WIRE | METALS | Au | 7440-57-5 | 0.5992 | 100% |  | 0.0001084% | 1.3782e-05 |  | 0 | 1 | Metals | Gold | Group 1 | Gold (Au)
|  | DIE ATTACH | METALS | Ag | 7440-22-4 | 1 | 58.14% |  | 0.0001808% | 2.3e-05 |  | 0 | 0.5814 | Metals | Silver | Group 1 | Silver (Ag)
|  | DIE ATTACH | EPOXY | Ortho-Cresol Novolac Epoxy | 29690-82-2 | 0.72 | 41.86% |  | 0.0001302% | 1.656e-05 |  | 0 | 0.4186 | Polymers | Cresol-formaldehyde (CF) | Others | Formaldehyde
|  | SURFACE FINISHING 1 | METALS | Sn | 7440-31-5 | 4.6764 | 100% |  | 0.0008456% | 0.00010756 |  | 0 | 1 | Metals | Tin | Group 1 | Tin (Sn)
|  | CHIP | SILICON | Si | 7440-21-3 | 2.7388 | 92.34% |  | 0.0004953% | 6.2992e-05 |  | 0 | 0.92343 | Others | Silicon | Group 9 | Silicon (Si)
|  | CHIP | METALS | Al | 7429-90-5 | 0.002 | 0.06743% |  | 3.617e-07% | 4.6e-08 |  | 0 | 0.00067433 | Metals | Aluminium | Group 1 | Aluminium (Al)
|  | CHIP | METALS | Au | 7440-57-5 | 0.2251 | 7.59% |  | 4.07e-05% | 5.1773e-06 |  | 0 | 0.075896 | Metals | Gold | Group 1 | Gold (Au)
RYN_SSOT_6/C | LF TRANSISTOR | ENCAPSULATION | SILICON | Silica (SiO2) | 7631-86-9 | 30.635 | 70% |  | 0.04143% | 0.0052692 |  | 0 | 0.69999 | Others | Silicon | Group 9 | Silicon (Si)
|  | ENCAPSULATION | PIGMENT | Carbon black | 1333-86-4 | 0.33 | 0.754% |  | 0.0004463% | 5.676e-05 |  | 0 | 0.0075403 | Metals | Remaining metals | Group 1 | Other elements
|  | ENCAPSULATION | EPOXY | Ortho-Cresol Novolac Epoxy | 29690-82-2 | 10.83 | 24.75% |  | 0.01465% | 0.0018628 |  | 0 | 0.24746 | Polymers | Cresol-formaldehyde (CF) | Others | Formaldehyde
|  | ENCAPSULATION | SILICON | Sb2O5 | 1314-60-9 | 0.765 | 1.748% |  | 0.001035% | 0.00013158 |  | 0 | 0.01748 | Others | Silicon | Group 1 | Antimony compounds
|  | ENCAPSULATION | EPOXY | Phenol, 2,6-dibromo-4-[1-(3-bromo-4-hydroxyphenyl)-1-methylethyl]- | 6386-73-8 | 1.205 | 2.753% |  | 0.00163% | 0.00020726 |  | 0 | 0.027533 | Polymers | Epoxy | Group 3 | Other halogenated aromatic compounds
|  | LEADFRAME | COPPER ALLOY | Cu | 7440-50-8 | 45.145 | 97.2% |  | 0.06105% | 0.0077649 |  | 0 | 0.97201 | Metals | Copper Alloy - Cu98Fe2 | Group 1 | Copper (Cu)
|  | LEADFRAME | COPPER ALLOY | Fe | 7439-89-6 | 1.115 | 2.401% |  | 0.001508% | 0.00019178 |  | 0 | 0.024007 | Metals | Copper Alloy - Cu98Fe2 | Group 1 | Other elements
|  | LEADFRAME | COPPER ALLOY | Zn | 7440-66-6 | 0.055 | 0.1184% |  | 7.438e-05% | 9.46e-06 |  | 0 | 0.0011842 | Metals | Copper Alloy - Cu98Fe2 | Group 1 | Zinc (Zn)
|  | LEADFRAME | COPPER ALLOY | P | 7723-14-0 | 0.01 | 0.02153% |  | 1.352e-05% | 1.72e-06 |  | 0 | 0.00021531 | Metals | Copper Alloy - Cu98Fe2 | Group 1 | Phosphorus (P)
|  | LEADFRAME | COPPER ALLOY | Pb | 7439-92-1 | 0.01 | 0.02153% |  | 1.352e-05% | 1.72e-06 |  | 0 | 0.00021531 | Metals | Copper Alloy - Cu98Fe2 | Group 1 | Lead (Pb)
|  | LEADFRAME | METALS | Ag | 7440-22-4 | 0.11 | 0.2368% |  | 0.0001488% | 1.892e-05 |  | 0 | 0.0023684 | Metals | Copper Alloy - Cu98Fe2 | Group 1 | Silver (Ag)
|  | BOND WIRE | METALS | Au | 7440-57-5 | 0.15 | 100% |  | 0.0002028% | 2.58e-05 |  | 0 | 1 | Metals | Gold | Group 1 | Gold (Au)
|  | SURFACE FINISHING 1 | METALS | Sn | 7440-31-5 | 6.565 | 100% |  | 0.008878% | 0.0011292 |  | 0 | 1 | Metals | Tin | Group 1 | Tin (Sn)
|  | CHIP | SILICON | Si | 7440-21-3 | 3.07 | 100% |  | 0.004152% | 0.00052804 |  | 0 | 1 | Others | Silicon | Group 9 | Silicon (Si)
RYT_QFN16/C | LF MICRO CIRCUIT | BOND WIRE | GOLD | Au | 7440-57-5 | 0.924 | 100% |  | 0.002252% | 0.00028644 |  | 0 | 1 | Metals | Gold | Group 1 | Gold (Au)
|  | DIE ATTACH | SILVER EPOXY | Ag | 7440-22-4 | 0.737 | 75.98% |  | 0.001796% | 0.00022847 |  | 0 | 0.75979 | Polymers | Epoxy | Group 1 | Silver (Ag)
|  | DIE ATTACH | EPOXY | Epoxy resin (EP) | 25928-94-3 | 0.233 | 24.02% |  | 0.0005679% | 7.223e-05 |  | 0 | 0.24021 | Polymers | Epoxy | Others | Other substances
|  | LEADFRAME | COPPER ALLOY | Cu | 7440-50-8 | 37.873 | 97.5% |  | 0.09231% | 0.011741 |  | 0 | 0.97498 | Metals | Copper Alloy - Cu98Fe2 | Group 1 | Copper (Cu)
|  | LEADFRAME | COPPER ALLOY | Fe | 7439-89-6 | 0.913 | 2.35% |  | 0.002225% | 0.00028303 |  | 0 | 0.023504 | Metals | Copper Alloy - Cu98Fe2 | Group 1 | Other elements
|  | LEADFRAME | COPPER ALLOY | P | 7723-14-0 | 0.012 | 0.03089% |  | 2.925e-05% | 3.72e-06 |  | 0 | 0.00030892 | Metals | Copper Alloy - Cu98Fe2 | Group 1 | Phosphorus (P)
|  | LEADFRAME | COPPER ALLOY | Zn | 7440-66-6 | 0.047 | 0.121% |  | 0.0001146% | 1.457e-05 |  | 0 | 0.0012099 | Metals | Copper Alloy - Cu98Fe2 | Group 1 | Zinc (Zn)
|  | SURFACE FINISHING 2 | METALS | Ag | 7440-22-4 | 0.718 | 100% |  | 0.00175% | 0.00022258 |  | 0 | 1 | Metals | Silver | Group 1 | Silver (Ag)
|  | SURFACE FINISHING 1 | METALS | Sn | 7440-31-5 | 1.9872 | 100% |  | 0.004843% | 0.00061603 |  | 0 | 1 | Metals | Tin | Group 1 | Tin (Sn)
|  | ENCAPSULATION | SILICON | Quartz (SiO2) | 14808-60-7 | 45.397 | 88% |  | 0.1106% | 0.014073 |  | 0 | 0.87999 | Others | Silicon | Group 9 | Silicon (Si)
|  | ENCAPSULATION | EPOXY | Epoxy resin (EP) | 25928-94-3 | 6.191 | 12% |  | 0.01509% | 0.0019192 |  | 0 | 0.12001 | Polymers | Epoxy | Others | Other substances
|  | CHIP | SILICON | Si | 7440-21-3 | 4.969 | 100% |  | 0.01211% | 0.0015404 |  | 0 | 1 | Others | Silicon | Group 9 | Silicon (Si)
RYT_SC70_5/B | LF MICRO CIRCUIT | LEADFRAME | COPPER ALLOY | Cu | 7440-50-8 | 39.9476 | 97.45% |  | 0.02403% | 0.003056 |  | 0 | 0.97451 | Metals | Copper Alloy - Cu98Fe2 | Group 1 | Copper (Cu)
|  | LEADFRAME | COPPER ALLOY | Fe | 7439-89-6 | 0.9838 | 2.4% |  | 0.0005917% | 7.5261e-05 |  | 0 | 0.023999 | Metals | Copper Alloy - Cu98Fe2 | Group 1 | Other elements
|  | LEADFRAME | COPPER ALLOY | P | 7723-14-0 | 0.0122 | 0.02976% |  | 7.338e-06% | 9.333e-07 |  | 0 | 0.00029761 | Metals | Copper Alloy - Cu98Fe2 | Group 1 | Phosphorus (P)
|  | LEADFRAME | COPPER ALLOY | Zn | 7440-66-6 | 0.0491 | 0.1198% |  | 2.953e-05% | 3.7562e-06 |  | 0 | 0.0011978 | Metals | Copper Alloy - Cu98Fe2 | Group 1 | Zinc (Zn)
|  | SURFACE FINISHING 1 | METALS | Sn | 7440-31-5 | 4.379 | 100% |  | 0.002634% | 0.00033499 |  | 0 | 1 | Metals | Tin | Group 1 | Tin (Sn)
|  | SURFACE FINISHING 2 | METALS | Ag | 7440-22-4 | 0.3281 | 100% |  | 0.0001973% | 2.51e-05 |  | 0 | 1 | Metals | Silver | Group 1 | Silver (Ag)
|  | ENCAPSULATION | OXIDE | Sb2O3 | 1309-64-4 | 1.0914 | 2.1% |  | 0.0006564% | 8.3492e-05 |  | 0 | 0.020999 | Metals | Remaining metals | Group 1 | Antimony compounds
|  | ENCAPSULATION | EPOXY | Brominated Epoxy | 40039-93-8 | 0.2754 | 0.5299% |  | 0.0001656% | 2.1068e-05 |  | 0 | 0.0052988 | Polymers | Epoxy | Group 3 | Tetrabromobisphenol - A (TBBA)
|  | ENCAPSULATION | SILICON | Silica, vitreous | 60676-86-0 | 40.9919 | 78.87% |  | 0.02465% | 0.0031359 |  | 0 | 0.7887 | Others | Silicon | Group 9 | Silicon (Si)
|  | ENCAPSULATION | EPOXY | Epoxy resin (EP) | 25928-94-3 | 9.615 | 18.5% |  | 0.005783% | 0.00073555 |  | 0 | 0.185 | Polymers | Epoxy | Others | Other substances
|  | CHIP | METALS | Al | 7429-90-5 | 0.0091 | 0.595% |  | 5.473e-06% | 6.9615e-07 |  | 0 | 0.0059504 | Others | Silicon | Group 1 | Aluminium (Al)
|  | CHIP | OTHERS | Si | 7440-21-3 | 1.5202 | 99.4% |  | 0.0009143% | 0.0001163 |  | 0 | 0.99405 | Others | Silicon | Group 9 | Silicon (Si)
|  | DIE ATTACH | METALS | Ag | 7440-22-4 | 0.3509 | 75.01% |  | 0.0002111% | 2.6844e-05 |  | 0 | 0.75011 | Metals | Silver | Group 1 | Silver (Ag)
|  | DIE ATTACH | EPOXY | Epoxy resin (EP) | 25928-94-3 | 0.1169 | 24.99% |  | 7.031e-05% | 8.9429e-06 |  | 0 | 0.24989 | Polymers | Epoxy | Others | Other substances
|  | BOND WIRE | METALS | Au | 7440-57-5 | 0.3294 | 100% |  | 0.0001981% | 2.5199e-05 |  | 0 | 1 | Metals | Gold | Group 1 | Gold (Au)
RYT_SOT23/F | LF MICRO CIRCUIT | LEADFRAME | COPPER ALLOY | Cu | 7440-50-8 | 34.9994 | 97.45% |  | 0.02845% | 0.0036189 |  | 0 | 0.9745 | Metals | Copper alloy | Group 1 | Copper (Cu)
|  | LEADFRAME | COPPER ALLOY | Fe | 7439-89-6 | 0.862 | 2.4% |  | 0.0007008% | 8.9131e-05 |  | 0 | 0.024001 | Metals | Copper alloy | Group 9 | Iron (Fe)
|  | LEADFRAME | COPPER ALLOY | Zn | 7440-66-6 | 0.0431 | 0.12% |  | 3.504e-05% | 4.4565e-06 |  | 0 | 0.0012 | Metals | Copper alloy | Group 1 | Zinc (Zn)
|  | LEADFRAME | COPPER ALLOY | P | 7723-14-0 | 0.0108 | 0.03007% |  | 8.78e-06% | 1.1167e-06 |  | 0 | 0.00030071 | Metals | Copper alloy | Group 1 | Phosphorus (P)
|  | SURFACE FINISHING 1 | METALS | Sn | 7440-31-5 | 3.8197 | 100% |  | 0.003105% | 0.00039496 |  | 0 | 1 | Metals | Tin | Group 1 | Tin (Sn)
|  | SURFACE FINISHING 2 | METALS | Ag | 7440-22-4 | 0.5899 | 100% |  | 0.0004796% | 6.0996e-05 |  | 0 | 1 | Metals | Silver | Group 1 | Silver (Ag)
|  | ENCAPSULATION | FLAME RETARDANT | Magnesium hydroxide | 1309-42-8 | 1.6272 | 3% |  | 0.001323% | 0.00016825 |  | 0 | 0.03 | Metals | Remaining metals | Others | Other substances
|  | ENCAPSULATION | SILICON | Silica, vitreous | 60676-86-0 | 48.2741 | 89% |  | 0.03924% | 0.0049915 |  | 0 | 0.89 | Others | Silicon | Group 9 | Silicon (Si)
|  | ENCAPSULATION | EPOXY | Epoxy resin (EP) | 25928-94-3 | 4.3392 | 8% |  | 0.003528% | 0.00044867 |  | 0 | 0.079999 | Polymers | Epoxy | Others | Other substances
|  | CHIP | METALS | Al | 7429-90-5 | 0.0261 | 0.5998% |  | 2.122e-05% | 2.6987e-06 |  | 0 | 0.0059978 | Metals | Aluminium | Group 1 | Aluminium (Al)
|  | CHIP | SILICON | Si | 7440-21-3 | 4.3255 | 99.4% |  | 0.003516% | 0.00044726 |  | 0 | 0.994 | Others | Silicon | Group 9 | Silicon (Si)
|  | DIE ATTACH | METALS | Ag | 7440-22-4 | 0.6745 | 75% |  | 0.0005483% | 6.9743e-05 |  | 0 | 0.75003 | Metals | Solver | Group 1 | Silver (Ag)
|  | DIE ATTACH | EPOXY | Epoxy resin (EP) | 25928-94-3 | 0.2248 | 25% |  | 0.0001828% | 2.3244e-05 |  | 0 | 0.24997 | Polymers | Epoxy | Others | Other substances
|  | BOND WIRE | GOLD | Au | 7440-57-5 | 0.1837 | 100% |  | 0.0001493% | 1.8995e-05 |  | 0 | 1 | Metals | Gold | Group 1 | Gold (Au)
RYT_SOT23_11/A | MICRO CIRCUIT | LEADFRAME | COPPER ALLOY | Cu | 7440-50-8 | 43.098 | 96.68% |  | 0.02372% | 0.0030169 |  | 0 | 0.9668
|  | LEADFRAME | COPPER ALLOY | Fe | 7439-89-6 | 1.061 | 2.38% |  | 0.0005839% | 7.4267e-05 |  | 0 | 0.0238
|  | LEADFRAME | COPPER ALLOY | P | 7723-14-0 | 0.013373 | 0.03% |  | 7.36e-06% | 9.3614e-07 |  | 0 | 0.0003
|  | LEADFRAME | COPPER ALLOY | Ag | 7440-22-4 | 0.35217 | 0.79% |  | 0.0001938% | 2.4652e-05 |  | 0 | 0.0079
|  | LEADFRAME | COPPER ALLOY | Zn | 7440-66-6 | 0.053494 | 0.12% |  | 2.944e-05% | 3.7446e-06 |  | 0 | 0.0012
|  | SURFACE FINISHING 1 | METALS | Sn | 7440-31-5 | 4.724 | 100% |  | 0.0026% | 0.00033068 |  | 0 | 1
|  | ENCAPSULATION | EPOXY | OTHERS | #N/A | 1.5146 | 3.42% |  | 0.0008336% | 0.00010602 |  | 0 | 0.0342
|  | ENCAPSULATION | EPOXY | Silica, vitreous | 60676-86-0 | 37.8654 | 85.5% |  | 0.02084% | 0.0026506 |  | 0 | 0.855
|  | ENCAPSULATION | EPOXY | OXIRANE, 2,2'-[(3,3',5,5'-TETRAMETHYL[1,1'-BIPHENYL]-4,4'-DIYL)BIS(OXYMETHYLENE)] | 85954-11-6 | 4.907 | 11.08% |  | 0.002701% | 0.00034349 |  | 0 | 0.1108
|  | CHIP | SILICON | Si | 7440-21-3 | 4.753 | 100% |  | 0.002616% | 0.00033271 |  | 0 | 1
|  | DIE ATTACH | EPOXY | Ag | 7440-22-4 | 1.0043 | 75% |  | 0.0005527% | 7.0298e-05 |  | 0 | 0.75
|  | DIE ATTACH | EPOXY | OXIRANE, 2,2'-[(3,3',5,5'-TETRAMETHYL[1,1'-BIPHENYL]-4,4'-DIYL)BIS(OXYMETHYLENE)] | 85954-11-6 | 0.33475 | 25% |  | 0.0001842% | 2.3432e-05 |  | 0 | 0.25
|  | BOND WIRE | METALS | Au | 7440-57-5 | 0.319 | 100% |  | 0.0001756% | 2.233e-05 |  | 0 | 1
RYT_SOT23_8/B | LF MICRO CIRCUIT | LEADFRAME | COPPER ALLOY | Cu | 7440-50-8 | 43.24 | 97.52% |  | 0.0529% | 0.0067281 |  | 0 | 0.97519 | Metals | Copper Alloy - Cu98Fe2 | Group 1 | Copper (Cu)
|  | LEADFRAME | COPPER ALLOY | Fe | 7439-89-6 | 1.04 | 2.346% |  | 0.001272% | 0.00016182 |  | 0 | 0.023455 | Metals | Copper Alloy - Cu98Fe2 | Group 1 | Other elements
|  | LEADFRAME | COPPER ALLOY | P | 7723-14-0 | 0.01 | 0.02255% |  | 1.223e-05% | 1.556e-06 |  | 0 | 0.00022553 | Metals | Copper Alloy - Cu98Fe2 | Group 1 | Phosphorus (P)
|  | LEADFRAME | COPPER ALLOY | Zn | 7440-66-6 | 0.05 | 0.1128% |  | 6.117e-05% | 7.78e-06 |  | 0 | 0.0011276 | Metals | Copper Alloy - Cu98Fe2 | Group 1 | Zinc (Zn)
|  | SURFACE FINISHING 1 | METALS | Sn | 7440-31-5 | 3.13 | 100% |  | 0.003829% | 0.00048703 |  | 0 | 1 | Metals | Tin | Group 1 | Tin (Sn)
|  | ENCAPSULATION | OXIDE | Sb2O3 | 1309-64-4 | 1.34 | 3.008% |  | 0.001639% | 0.0002085 |  | 0 | 0.030079 | Metals | Remaining metals | Group 1 | Antimony compounds
|  | ENCAPSULATION | PIGMENT | Carbon black | 1333-86-4 | 0.11 | 0.2469% |  | 0.0001346% | 1.7116e-05 |  | 0 | 0.0024691 | Metals | Remaining metals | Group 1 | Other elements
|  | ENCAPSULATION | SILICON | Silica, vitreous | 60676-86-0 | 31.18 | 69.99% |  | 0.03814% | 0.0048516 |  | 0 | 0.69989 | Others | Silicon | Group 9 | Silicon (Si)
|  | ENCAPSULATION | EPOXY | Epoxy resin (EP) | 25928-94-3 | 11.92 | 26.76% |  | 0.01458% | 0.0018548 |  | 0 | 0.26756 | Polymers | Epoxy | Others | Other substances
|  | CHIP | OTHERS | Si | 7440-21-3 | 4.5 | 100% |  | 0.005505% | 0.0007002 |  | 0 | 1 | Others | Silicon | Group 9 | Silicon (Si)
|  | DIE ATTACH | METALS | Ag | 7440-22-4 | 0.34 | 73.91% |  | 0.0004159% | 5.2904e-05 |  | 0 | 0.73913 | Metals | Silver | Group 1 | Silver (Ag)
|  | DIE ATTACH | EPOXY | Epoxy resin (EP) | 25928-94-3 | 0.12 | 26.09% |  | 0.0001468% | 1.8672e-05 |  | 0 | 0.26087 | Polymers | Epoxy | Others | Other substances
|  | BOND ENHANCER | METALS | Ag | 7440-22-4 | 1.93 | 100% |  | 0.002361% | 0.00030031 |  | 0 | 1 | Metals | Silver | Group 1 | Silver (Ag)
|  | BOND WIRE | METALS | Au | 7440-57-5 | 1.09 | 100% |  | 0.001333% | 0.0001696 |  | 0 | 1 | Metals | Gold | Group 1 | Gold (Au)
RYT_TSSOP8/D | LF MICRO CIRCUIT | CHIP | SILICON | Si | 7440-21-3 | 5.298 | 100% |  | 0.01337% | 0.0017001 |  | 0 | 1 | Others | Silicon | Group 9 | Silicon (Si)
|  | DIE ATTACH | METALS | Ag | 7440-22-4 | 1 | 75.49% |  | 0.002523% | 0.0003209 |  | 0 | 0.75489 | Metals | Silver | Group 1 | Silver (Ag)
|  | DIE ATTACH | EPOXY | Epoxy | #N/A | 0.0264 | 1.993% |  | 6.661e-05% | 8.4718e-06 |  | 0 | 0.019929 | Polymers | Epoxy | Other | Other substances
|  | DIE ATTACH | EPOXY | Proprietary Resin | #N/A | 0.2225 | 16.8% |  | 0.0005614% | 7.14e-05 |  | 0 | 0.16796 | Polymers | Epoxy
|  | DIE ATTACH | EPOXY | Proprietary Material | #N/A | 0.0758 | 5.722% |  | 0.0001912% | 2.4324e-05 |  | 0 | 0.057221 | Polymers | Epoxy
|  | BOND WIRE | METALS | Au | 7440-57-5 | 0.2259 | 100% |  | 0.0005699% | 7.2491e-05 |  | 0 | 1 | Metals | Gold | Group 1 | Gold (Au)
|  | LEADFRAME | METALS | Cu | 7440-50-8 | 34.6139 | 94.72% |  | 0.08733% | 0.011108 |  | 0 | 0.9472 | Metals | Copper Alloy | Group 1 | Copper (Cu)
|  | LEADFRAME | METALS | Fe | 7439-89-6 | 0.0731 | 0.2% |  | 0.0001844% | 2.3458e-05 |  | 0 | 0.0020004 | Metals | Copper Alloy | Group 1 | Other elements
|  | LEADFRAME | METALS | Ni | 7440-02-0 | 1.1694 | 3.2% |  | 0.00295% | 0.00037526 |  | 0 | 0.032 | Metals | Copper Alloy | Group 1 | Nickel (Ni)
|  | LEADFRAME | SILICON | Si | 7440-21-3 | 0.3216 | 0.88% |  | 0.0008114% | 0.0001032 |  | 0 | 0.0088005 | Metals | Copper Alloy | Group 9 | Silicon (Si)
|  | LEADFRAME | METALS | Zn | 7440-66-6 | 0.3654 | 0.9999% |  | 0.0009219% | 0.00011726 |  | 0 | 0.0099991 | Metals | Copper Alloy | Group 1 | Zinc (Zn)
|  | SURFACE FINISHING 1 | METALS | Au | 7440-57-5 | 0.0055 | 100% |  | 1.388e-05% | 1.7649e-06 |  | 0 | 1 | Metals | Gold | Group 1 | Gold (Au)
|  | SURFACE FINISHING 2 | METALS | Ni | 7440-02-0 | 0.351 | 100% |  | 0.0008856% | 0.00011264 |  | 0 | 1 | Metals | Nickel | Group 1 | Nickel (Ni)
|  | SURFACE FINISHING 3 | METALS | Pd | 7440-05-3 | 0.03 | 100% |  | 7.569e-05% | 9.627e-06 |  | 0 | 1 | Metals | Palladium | Group 1 | Palladium (Pd)
|  | ENCAPSULATION | PIGMENT | Carbon black | 1333-86-4 | 0.1687 | 0.3001% |  | 0.0004256% | 5.4136e-05 |  | 0 | 0.0030006 | Metals | Remaining metals | Group 1 | Other elements
|  | ENCAPSULATION | SILICON | Silica, vitreous | 60676-86-0 | 47.7883 | 85% |  | 0.1206% | 0.015335 |  | 0 | 0.85 | Others | Silicon | Group 9 | Silicon (Si)
|  | ENCAPSULATION | EPOXY | Proprietary Hardener | #N/A | 2.8111 | 5% |  | 0.007092% | 0.00090208 |  | 0 | 0.05 | Polymers | Epoxy
|  | ENCAPSULATION | EPOXY | Catalyst Mold Release Adhesion Agent | #N/A | 1.518 | 2.7% |  | 0.00383% | 0.00048713 |  | 0 | 0.027 | Polymers | Epoxy
|  | ENCAPSULATION | EPOXY | Biphenyl Epoxy | #N/A | 2.8111 | 5% |  | 0.007092% | 0.00090208 |  | 0 | 0.05 | Polymers | Epoxy | Others | Other substances
|  | ENCAPSULATION | EPOXY | Formaldehyde, polymer with 2-methylphenol | 25053-96-7 | 1.1244 | 2% |  | 0.002837% | 0.00036082 |  | 0 | 0.019999 | Polymers | Epoxy | Others | Other substances
SNF_3/B | Cu/Te PIN Ni over Au | PIN | COPPER ALLOY | Cu | 7440-50-8 | 99.2 | 99.44% |  | 10.42% | 1.3253 |  | 0 | 0.99441 | Metals | Copper Alloy | Group 1 | Copper (Cu)
|  | PIN | COPPER ALLOY | P | 7723-14-0 | 0.008 | 0.008019% |  | 0.0008403% | 0.00010688 |  | 0 | 8.0194e-05 | Metals | Copper Alloy | Group 1 | Phosphorus (P)
|  | PIN | COPPER ALLOY | Te | 13494-80-9 | 0.55 | 0.5513% |  | 0.05777% | 0.007348 |  | 0 | 0.0055133 | Metals | Copper Alloy | Group 1 | Tellurium
|  | SURFACE FINISHING 1 | GOLD PLATING | Au | 7440-57-5 | 0.047143 | 100% |  | 0.004952% | 0.00062983 |  | 0 | 1 | Metals | Gold | Group 1 | Gold (Au)
|  | SURFACE FINISHING 2 | NICKEL PLATING | Ni | 7440-02-0 | 0.18857 | 100% |  | 0.01981% | 0.0025193 |  | 0 | 1 | Metals | Nickel | Group 1 | Nickel (Ni)
STF_1/B | CORE | HOMOGENOUS PART | FERRIC OXIDE | Fe2O3 | 1309-37-1 | 71 | 71% |  | 28.63% | 3.6412 |  | 0 | 0.71 | Metals | Remaining metals | Group 1 | Other element compounds
|  | HOMOGENOUS PART | FERRIC OXIDE | ZnO | 1314-13-2 | 8 | 8% |  | 3.226% | 0.41028 |  | 0 | 0.08 | Metals | Zinc Alloy | Group 1 | Other element compounds
|  | HOMOGENOUS PART | FERRIC OXIDE | MnO | 1344-43-0 | 21 | 21% |  | 8.467% | 1.077 |  | 0 | 0.21 | Metals | Manganese Alloy | Group 1 | Other element compounds
SXA_7925/A | SPACER | TAPE | POLYMER | POLYETHERSULFONE (PES) | 25667-42-9 | 80 | 80% |  | 0.01132% | 0.00144 |  | 0 | 0.8 | Polymers | Polyethersulfone (PES) | Others | Other substances
|  | TAPE | POLYMER | SILICON, GENERIC | 63148-62-9 | 20 | 20% |  | 0.00283% | 0.00036 |  | 0 | 0.2 | Polymers | Silicon Polymers (SI) | Others | Other substances
TVA_947_09/F | PWB | CONDUCTOR | COPPER ALLOY | Cu | 7440-50-8 | 31.6108 | 99.92% |  | 11.68% | 1.4857 |  | 0 | 0.99921
|  | CONDUCTOR | COPPER ALLOY | Ag | 7440-22-4 | 0.024866 | 0.0786% |  | 0.009188% | 0.0011687 |  | 0 | 0.00078601
|  | CONDUCTOR | COPPER ALLOY | P | 7723-14-0 | 4.3213e-05 | 0.0001366% |  | 1.597e-05% | 2.031e-06 |  | 0 | 1.366e-06
|  | BOND ENHANCER | SILANE | SiH4 | 7803-62-5 | 1.1852e-06 | 100% |  | 4.38e-07% | 5.5705e-08 |  | 0 | 1
|  | WOVEN GLASS | GLASS | CONTINUOUS FILAMENT FIBER GLASS | 65997-17-3 | 35.4893 | 100% |  | 13.11% | 1.668 |  | 0 | 1
|  | EPOXY FILLER | EPOXY | Tetrabromobisphenol A | 26265-08-7 | 18.0194 | 79.71% |  | 6.659% | 0.84691 |  | 0 | 0.7971
|  | EPOXY FILLER | EPOXY | DICYANDIAMIDE | 461-58-5 | 4.5868 | 20.29% |  | 1.695% | 0.21558 |  | 0 | 0.2029
|  | SOLDER MASK | EPOXY | Silica (SiO2) | 7631-86-9 | 0.17499 | 24.48% |  | 0.06466% | 0.0082247 |  | 0 | 0.24476
|  | SOLDER MASK | EPOXY | Barium sulfate | 7727-43-7 | 0.18061 | 25.26% |  | 0.06674% | 0.0084886 |  | 0 | 0.25262
|  | SOLDER MASK | EPOXY | Acrylic acid polymer | 9003-01-4 | 0.30039 | 42.02% |  | 0.111% | 0.014118 |  | 0 | 0.42016
|  | SOLDER MASK | EPOXY | Polychloro copper phthalocyanine | 1328-53-6 | 0.0037432 | 0.5236% |  | 0.001383% | 0.00017593 |  | 0 | 0.0052356
|  | SOLDER MASK | EPOXY | 2-methyl-1-{4-methylthio}-2-morpholinopropane-1-one | 71868-10-5 | 0.040239 | 5.628% |  | 0.01487% | 0.0018913 |  | 0 | 0.056283
|  | SOLDER MASK | EPOXY | Kaolinite | 1332-58-7 | 0.014973 | 2.094% |  | 0.005533% | 0.00070372 |  | 0 | 0.020942
|  | SURFACE FINISHING 2 | ENIG | Ni | 7440-02-0 | 9.2055 | 98.18% |  | 3.402% | 0.43266 |  | 0 | 0.9818
|  | SURFACE FINISHING 2 | ENIG | P | 7723-14-0 | 0.17035 | 1.82% |  | 0.06295% | 0.0080066 |  | 0 | 0.0182
|  | SURFACE FINISHING 1 | ENIG | Au | 7440-57-5 | 0.17813 | 100% |  | 0.06582% | 0.008372 |  | 0 | 1
-
-
-
-
|  | NOTES | [7 empty] | -
| 1 | WHEN MORE THAN ONE SUPPLIER IS USED FOR A COMPONENT, THE MATERIAL CONTENTS MAY DIFFER THEM BETWEEN. | [7 empty] | -
|  | IN SUCH CASES AN AVERAGE OF ALL CONSTITUENT IS REPORTED HERE. | [7 empty] | -
| 2 | IN ABSENCE OF CAS-NUMBERS, WE HAVE CHOOSEN WHAT WE CONSIDER A RELEVANT NUMBER. | [7 empty] | -

## System (hidden)
1
2
3 | This product is intended as board mounted power supply in servers, storage and storage array systems, network infrastructure equipment for switching,
signalling, transmission as well as network management for telecommunication and is utilizing the exemption for lead in solder in these applications
according to the RoHS directive 2002/95/EC, exemption 7b.
| Total of Pb (mg): | 0.033328
| Total of Pb compounds (mg): | 1.3112
| Total of not RoHS exempted lead (mg) | 0
| Max concentration of lead on homogenous level, excluding lead covered by RoHS exemptions. (ppm): | 2
| Diluted concentration of lead (ppm) | 0
| Total lead or lead compounds concentration in product (ppm) | 0
| Not RoHS exempted concentration in product (ppm) | 0
| Total of As (mg): | 0.00444
| Total of As compounds (mg): | 0
| Total of Be (µg): | 0
| Total of Bi (mg): | 0
| Total of Bi compounds (mg): | 0.0044791
| Total of Cd (µg): | 0.017698
| Total of Sb (mg): | 0.04875
| Total of Sb compounds (mg): | 1.4768
| Total of PFOS (mg) | 0
| Total of Br compounds + mold (epoxy) (other than PBBs or PBDEs) (mg) | 848.4634
| Total of Constituent Others and Proprietary (% of total weight): | 0.028232
| Sum of termination tin (g) | 0
Change Information
| Rev of database | Description | Date
| A | New template for ACCESS database revision A | 2009-01-09
| A 1.01 | Added TBBPA, Br and PFOS on page SUMMARY | 2009-01-12
| A 1.02 | Changed weight of i.e PbO from molecular to actual weight. | 2009-09-24
| A 1.03 | Added As and moved TBBPA into Br.