## SUMMARY
Materials declaration workbook
| PRODUCT P/N | PKU4116C SI 36-75 Vin, 10.0-33.0 Vout, 3.33A, 100W
WEIGHT
Amount | COMPONENT GROUP | TYPE |  | (G)
0.16 G | MSF_2 | SOLDER Sn95.5Ag3.8Cu0.7 |  | 0.16
0.1 G | MVK_5 | ADHESIVE |  | 0.1
0.01 G | MVK_9 | ADHESIVE |  | 0.01
1 pcs. | REG_31 | POWDER IRON INDUCTOR |  | 2.5
2 pcs. | REG_70449_M | INDUCTOR CHIP |  | 0.008
1 pcs. | REN_4 | METAL RESISTOR |  | 0.006
36 pcs. | REP622 | LF SMD RESISTOR |  | 0.03348
1 pcs. | REP622_4 | SMD RESISTOR |  | 0.0007
1 pcs. | REP692_3 | SMD RESISTOR |  | 0.001
1 pcs. | REZ_B59A | LF THERMISTOR |  | 0.006
1 pcs. | RJC_0402_2 | CERAMIC CAPACITOR |  | 0.01
1 pcs. | RJC_0402_NP0_M | LF CERAMIC CAPACITOR |  | 0.0016
8 pcs. | RJC_0402_X7R | LF CERAMIC CAPACITOR |  | 0.064
3 pcs. | RJC_0603_NP0_M | CERAMIC CAPACITOR |  | 0.0083
1 pcs. | RJC_0603_X7R | LF CERAMIC CAPACITOR |  | 0.005
7 pcs. | RJC_0805_X7R_M | LF CERAMIC CAPACITOR |  | 0.078
3 pcs. | RJC_1210_X7R | LF CERAMIC CAPACITOR |  | 0.177
2 pcs. | RJC_1812_X7R_1 | CERAMIC CAPACITOR |  | 0.16
2 pcs. | RKZ_SOD323 | LF-DIODE |  | 0.00864
1 pcs. | RKZ_SOD323F | LF-DIODE |  | 0.004
6 pcs. | RKZ_SOD523 | LF-DIODE |  | 0.00978
5 pcs. | RKZ_SOD523_O | LF-DIODE |  | 0.0085
1 pcs. | RKZ_SOT23 | LF DIODE |  | 0.006
1 pcs. | RKZ_SOT416_D3 | LF-DIODE |  | 0.1
1 pcs. | RKZ_TO277A | DIODE |  | 0.1
1 pcs. | RYN_3 | TRANSISTOR |  | 0.0064
1 pcs. | RYN_PowerPAK1212_8 | LF TRANSISTOR |  | 0.031
1 pcs. | RYN_PowerPAK1212_8_3 | TRANSISTOR |  | 0.071
1 pcs. | RYN_PPAK1212_8_I_2 | TRANSISTOR |  | 0.035
1 pcs. | RYN_SC70_6 | LF TRANSISTOR |  | 0.01104
1 pcs. | RYN_SO8_N2 | TRANSISTOR |  | 0.029
3.5 pcs. | RYN_SOT323 | LF TRANSISTOR |  | 0.01994
0.5 pcs. | RYN_SOT323_O | LF-DIODE |  | 0.003
2 pcs. | RYN_TSOP6 | LF TRANSISTOR |  | 0.028
1 pcs. | RYR_2 | OPTICAL COUPLER |  | 0.057
1 pcs. | RYT_PSOP8_1 | MICRO CIRCUIT |  | 0.006
1 pcs. | RYT_PSOP8_M | LF MICRO CIRCUIT |  | 0.011
1 pcs. | RYT_SC70_3 | LF MICRO CIRCUIT |  | 0.005858
1 pcs. | RYT_SOT23_6_T | LF MICRO CIRCUIT |  | 0.002543
1 pcs. | RYT_SOT23_8_2 | MICRO CIRCUIT |  | 0.006
1 pcs. | RYT_SOT23_9 | MICRO CIRCUIT |  | 0.03
1 pcs. | RYT_SOT23_N | MICRO CIRCUIT |  | 0.007
6 pcs. | SNF_3 | Cu/Te PIN Ni over Au |  | 0.546
2 pcs. | STF_1 | CORE |  | 2.6
1 pcs. | TVA_947_09 | PWB |  | 6.75
|  |  | SUM | 13.8218
(Weight may vary between products)
| BASED ON PRODUCT NO: | BMR 671 05/E102
| REVISION OF 131 32- | G
BASED ON MARKET NO:
RoHS substances:
| Lead (Pb) |  | Total of Pb (mg): | 10.8186
| Lead (Pb) compounds |  | Total of Pb compounds (mg): | 1.2474
|  |  | Max concentration of lead on homogenous level, excluding lead covered by RoHS exemptions. (ppm): | Not Detected
| Arsenic (As) |  | Total of As (mg): | 0.51159
| Beryllium (Be) |  | Total of Be (µg): | Not Detected
| Bismuth (Bi) |  | Total of Bi (mg): | Not Detected
| Bismuth (Bi) compounds |  | Total of Bi compounds (mg): | 0.00017005
| Cadmium (Cd) |  | Total of Cd (µg): | Not Detected
| Antimony (Sb) |  | Total of Sb (mg): | Not Detected
| Antimony (Sb) compounds |  | Total of Sb compounds (mg): | 21.9064
| PFOS |  | Total of PFOS (mg) | Not Detected
| Br |  | Total of Br compounds + mold (epoxy) (other than PBBs or PBDEs) (mg) | 1218.0046
| Others |  | Total of Constituent Others and Proprietary (% of total weight): | 0.57722
Note 1
WHEN MORE THAN ONE SUPPLIER IS USED FOR A COMPONENT, THE MATERIAL CONTENTS MAY DIFFER THEM BETWEEN.
IN SUCH CASES AN AVERAGE OF ALL CONSTITUENT IS REPORTED HERE.
Note 2.
IN ABSENCE OF CAS-NUMBERS, WE HAVE CHOOSEN WHAT WE CONSIDER A RELEVANT NUMBER.
#N/A
#N/A
#N/A
#N/A

## DATA
[9 empty] | Percent | Gram
| AGGREGATED DECLARATION FOR | BMR 671 05/E102 |  | DECLARED WEIGHT (G) | 13.8218 |  |  | Sum of filtered constituent | 100% | 13.8222 |  | RoHS-test
[8 empty] | Check_Sum |  | 13.8222
GROUP/REV/DATE | COMPONENT TYPE | HOMOGENEOUS MATERIAL | MATERIAL GROUP | CONSTITUENT | CAS | % of Comp Type | %_HOMO | RoHS_COMP | %of PRODUCT | weight(g) |  |  |  | Material Group | Name Of Material | Constituent Group | Name Of Constituent
[12 empty] | Sum | 0.012065
[12 empty] | Match | #N/A
[12 empty] | Prod | #N/A
MSF_2/A | SOLDER Sn95.5Ag3.8Cu0.7 | HOMOGENOUS PART | SOLDER | Sn | 7440-31-5 | 95.5 | 95.5% |  | 1.106% | 0.1528 |  | 0 | 0.955 | Metals | Tin Alloy - Sn96Ag3.5Cu0.5 | Group 1 | Tin (Sn)
|  | HOMOGENOUS PART | SOLDER | Ag | 7440-22-4 | 3.8 | 3.8% |  | 0.04399% | 0.00608 |  | 0 | 0.038 | Metals | Tin Alloy - Sn96Ag3.5Cu0.5 | Group 1 | Silver (Ag)
|  | HOMOGENOUS PART | SOLDER | Cu | 7440-50-8 | 0.7 | 0.7% |  | 0.008103% | 0.00112 |  | 0 | 0.007 | Metals | Tin Alloy - Sn96Ag3.5Cu0.5 | Group 1 | Copper (Cu)
MVK_5/A | ADHESIVE | GLUE | POLYMER | Aniline C15H19NO4 | 5026-74-4 | 10 | 10% |  | 0.07235% | 0.01 |  | 0 | 0.1 | Polymers | Polyurethane (PUR) / Epoxy | Group 1 | Other element compounds
|  | GLUE | POLYMER | Phenol (C6H6O . CH2O)x | 28064-14-4 | 15 | 15% |  | 0.1085% | 0.015 |  | 0 | 0.15 | Polymers | Phenol-formaldehyde (PF) | Others | Formaldehyde
|  | GLUE | OTHERS | OTHERS | #N/A | 75 | 75% |  | 0.5426% | 0.075 |  | 0 | 0.75 | Others | All types of "other" material (Remaining O) | Others | Other substances
MVK_9/A | ADHESIVE | ADHESIVE | POLYMER | Bisphenol A, epichlorohydrin polymer | 25068-38-6 | 91 | 91% |  | 0.06584% | 0.0091 |  | 0 | 0.91
|  | ADHESIVE | POLYMER | OTHERS | #N/A | 9 | 9% |  | 0.006511% | 0.0009 |  | 0 | 0.09
REG_31/A | POWDER IRON INDUCTOR | CORE | IRON POWDER | Fe | 7439-89-6 | 62.88 | 97.34% |  | 11.37% | 1.572 |  | 0 | 0.97337
|  | CORE | IRON POWDER | Sb2O3 | 1309-64-4 | 0.76 | 1.176% |  | 0.1375% | 0.019 |  | 0 | 0.011765
|  | CORE | IRON POWDER | Al2O3 | 1344-28-1 | 0.16 | 0.2477% |  | 0.02894% | 0.004 |  | 0 | 0.0024768
|  | CORE | IRON POWDER | Phenol, 4,4'-(1-methylethylidene)bis-, polymer with 2,2'-[(1-methylethylidene)bis(4,1-phenyleneoxymethylene)]bis[oxirane] | 25036-25-3 | 0.8 | 1.238% |  | 0.1447% | 0.02 |  | 0 | 0.012384
|  | WIRE | COPPER ALLOY | Cu | 7440-50-8 | 35 | 100% |  | 6.331% | 0.875 |  | 0 | 1
|  | SURFACE FINISHING 2 | TIN-NICKEL PLATING | Ni | 7440-02-0 | 0.15 | 100% |  | 0.02713% | 0.00375 |  | 0 | 1
|  | SURFACE FINISHING 1 | TIN-NICKEL PLATING | Sn | 7440-31-5 | 0.25 | 100% |  | 0.04522% | 0.00625 |  | 0 | 1
REG_70449_M/A | INDUCTOR CHIP | CORE | FERRIC OXIDE | Iron nickel zinc oxide | 12645-50-0 | 83.5 | 100% |  | 0.04833% | 0.00668 |  | 0 | 1 | Metals | Nickel alloy | Group 1 | Nickel compounds
|  | INNER ELECTRODE | METALS | Ag | 7440-22-4 | 9 | 100% |  | 0.005209% | 0.00072 |  | 0 | 1 | Metals | Silver | Group 1 | Silver (Ag)
|  | OUTER ELECTRODE | METALS | Ag | 7440-22-4 | 5.4 | 100% |  | 0.003126% | 0.000432 |  | 0 | 1 | Metals | Silver | Group 1 | Silver (Ag)
|  | SURFACE FINISHING 1 | METALS | Ni | 7440-02-0 | 0.9 | 42.86% |  | 0.0005209% | 7.2e-05 |  | 0 | 0.42857 | Metals | Nickel | Group 1 | Nickel (Ni)
|  | SURFACE FINISHING 1 | METALS | Sn | 7440-31-5 | 1.2 | 57.14% |  | 0.0006946% | 9.6e-05 |  | 0 | 0.57143 | Metals | Tin | Group 1 | Tin (Sn)
REN_4/A | METAL RESISTOR | COATING | POLYMER | POLYESTER-COPOLYMER | 66027-02-9 | 2.3079 | 19.8% |  | 0.001002% | 0.00013847 |  | 0 | 0.198
|  | COATING | POLYMER | Kaolinite | 1332-58-7 | 1.1656 | 10% |  | 0.000506% | 6.9936e-05 |  | 0 | 0.1
|  | COATING | POLYMER | C.I. PIGMENT BLACK 28 | 68186-91-4 | 0.69936 | 6% |  | 0.0003036% | 4.1962e-05 |  | 0 | 0.06
|  | COATING | POLYMER | CONTINUOUS FILAMENT FIBER GLASS | 65997-17-3 | 2.0981 | 18% |  | 0.0009108% | 0.00012588 |  | 0 | 0.18
|  | COATING | POLYMER | Silica, vitreous | 60676-86-0 | 1.8883 | 16.2% |  | 0.0008197% | 0.0001133 |  | 0 | 0.162
|  | COATING | POLYMER | MICA-GROUP MINERALS | 12001-26-2 | 1.1656 | 10% |  | 0.000506% | 6.9936e-05 |  | 0 | 0.1
|  | COATING | POLYMER | WOLLASTONITE (CA(SIO3)) | 13983-17-0 | 2.3312 | 20% |  | 0.001012% | 0.00013987 |  | 0 | 0.2
|  | RESISTIVE LAYER | METALS | Ni | 7440-02-0 | 26.441 | 76.69% |  | 0.01148% | 0.0015865 |  | 0 | 0.76686
|  | RESISTIVE LAYER | METALS | Al | 7429-90-5 | 1.0065 | 2.919% |  | 0.0004369% | 6.0388e-05 |  | 0 | 0.02919
|  | RESISTIVE LAYER | METALS | Cr | 7440-47-3 | 7.0322 | 20.4% |  | 0.003053% | 0.00042193 |  | 0 | 0.20395
|  | INK | POLYMER | HEXANE, 1,6-DIISOCYANATO-, HOMOPOLYMER, ME ET KETONE OXIME-BLOCKED | 85940-94-9 | 0.09178 | 26% |  | 3.984e-05% | 5.5068e-06 |  | 0 | 0.26
|  | INK | POLYMER | Rutile | 1317-80-2 | 0.26122 | 74% |  | 0.0001134% | 1.5673e-05 |  | 0 | 0.74
|  | TERMINAL | METALS | Al | 7429-90-5 | 0.65354 | 1.246% |  | 0.0002837% | 3.9212e-05 |  | 0 | 0.01246
|  | TERMINAL | METALS | Cr | 7440-47-3 | 4.6445 | 8.855% |  | 0.002016% | 0.00027867 |  | 0 | 0.08855
|  | TERMINAL | METALS | Cu | 7440-50-8 | 29.6694 | 56.57% |  | 0.01288% | 0.0017802 |  | 0 | 0.56566
|  | TERMINAL | METALS | Ni | 7440-02-0 | 17.4835 | 33.33% |  | 0.00759% | 0.001049 |  | 0 | 0.33333
|  | SURFACE FINISHING 1 | METALS | Sn | 7440-31-5 | 0.883 | 100% |  | 0.0003833% | 5.298e-05 |  | 0 | 1
|  | SURFACE FINISHING 2 | METALS | Ni | 7440-02-0 | 0.1773 | 100% |  | 7.697e-05% | 1.0638e-05 |  | 0 | 1
REP622/G | LF SMD RESISTOR | SUBSTRATE | CERAMIC | Al2O3 | 1344-28-1 | 79.7144 | 96% |  | 0.1931% | 0.026688 |  | 0 | 0.95999 | Ceramics | All other types of ceramics (Remaining C) | Group 1 | Other element compounds
|  | SUBSTRATE | CERAMIC | MgO | 1309-48-4 | 2.4916 | 3.001% |  | 0.006035% | 0.00083419 |  | 0 | 0.030006 | Ceramics | All other types of ceramics (Remaining C) | Group 1 | Other element compounds
|  | SUBSTRATE | CERAMIC | Silica (SiO2) | 7631-86-9 | 0.6644 | 0.8001% |  | 0.001609% | 0.00022244 |  | 0 | 0.0080013 | Ceramics | All other types of ceramics (Remaining C) | Group 9 | Silicon (Si)
|  | SUBSTRATE | OTHERS | OTHERS | #N/A | 0.1661 | 0.2% |  | 0.0004023% | 5.561e-05 |  | 0 | 0.0020003 | Others | All types of "other" material (Remaining O) | Others | Other substances
|  | TOP ELECTRODE | METALS | Ag | 7440-22-4 | 2.5217 | 91.41% |  | 0.006108% | 0.00084428 |  | 0 | 0.91409 | Metals | Silver Alloy | Group 1 | Silver (Ag)
|  | TOP ELECTRODE | METALS | Pd | 7440-05-3 | 0.0689 | 2.498% |  | 0.0001669% | 2.3068e-05 |  | 0 | 0.024975 | Metals | Silver Alloy | Group 1 | Palladium (Pd)
|  | TOP ELECTRODE | OXIDE | PbO | 1317-36-8 | 0.05512 | 1.998% | 7(c)-I | 0.0001335% | 1.8454e-05 | 7(c)-I | 1.8454e-05 | 0.01998 | Ceramics | All types of glass | Group 1 | Lead compounds
|  | TOP ELECTRODE | OXIDE | B2O3 | 1303-86-2 | 0.02756 | 0.999% |  | 6.676e-05% | 9.2271e-06 |  | 0 | 0.00999 | Ceramics | All types of glass | Group 1 | Other element compounds
|  | TOP ELECTRODE | OXIDE | Silica (SiO2) | 7631-86-9 | 0.057876 | 2.098% |  | 0.0001402% | 1.9377e-05 |  | 0 | 0.020979 | Ceramics | All types of glass | Group 9 | Silicon (Si)
|  | TOP ELECTRODE | OTHERS | OTHERS | #N/A | 0.02756 | 0.999% |  | 6.676e-05% | 9.2271e-06 |  | 0 | 0.00999 | Ceramics | All types of glass | Others | Other substances
|  | BOTTOM ELECTRODE | METALS | Ag | 7440-22-4 | 1.0449 | 92% |  | 0.002531% | 0.00034982 |  | 0 | 0.92001 | Metals | Silver | Group 1 | Silver (Ag)
|  | BOTTOM ELECTRODE | OXIDE | PbO | 1317-36-8 | 0.03407 | 3% | 7(c)-I | 8.253e-05% | 1.1407e-05 | 7(c)-I | 1.1407e-05 | 0.029999 | Ceramics | All types of glass | Group 1 | Lead compounds
|  | BOTTOM ELECTRODE | OXIDE | B2O3 | 1303-86-2 | 0.02271 | 2% |  | 5.501e-05% | 7.6033e-06 |  | 0 | 0.019996 | Ceramics | All types of glass | Group 1 | Other element compounds
|  | BOTTOM ELECTRODE | OXIDE | Silica (SiO2) | 7631-86-9 | 0.02271 | 2% |  | 5.501e-05% | 7.6033e-06 |  | 0 | 0.019996 | Others | All other types of "other" material (Remaining O) | Group 9 | Silicon (Si)
|  | BOTTOM ELECTRODE | OTHERS | OTHERS | #N/A | 0.01136 | 1% |  | 2.752e-05% | 3.8033e-06 |  | 0 | 0.010003 | Others | All types of "other" material (Remaining O) | Others | Other substances
|  | SIDE ELECTRODE | METALS | Ni | 7440-02-0 | 0.02529 | 50% |  | 6.126e-05% | 8.4671e-06 |  | 0 | 0.5 | Metals | Nickel | Group 1 | Nickel (Ni)
|  | SIDE ELECTRODE | METALS | Cr | 7440-47-3 | 0.02529 | 50% |  | 6.126e-05% | 8.4671e-06 |  | 0 | 0.5 | Metals | Chromium | Group 1 | Chromium (Cr)
|  | RESISTIVE LAYER | METALS | RuO2 | 12036-10-1 | 0.4537 | 38.5% |  | 0.001099% | 0.0001519 |  | 0 | 0.38499 | Metals | Ruthenium Alloy | Group 1 | Other element compunds
|  | RESISTIVE LAYER | METALS | PbO | 1317-36-8 | 0.3712 | 31.5% | 7(c)-I | 0.0008991% | 0.00012428 | 7(c)-I | 0.00012428 | 0.31498 | Metals | All types of glass | Group 1 | Lead compounds
|  | RESISTIVE LAYER | OXIDE | B2O3 | 1303-86-2 | 0.1473 | 12.5% |  | 0.0003568% | 4.9316e-05 |  | 0 | 0.12499 | Ceramics | All types of glass | Group 1 | Other element compounds
|  | RESISTIVE LAYER | OXIDE | Silica (SiO2) | 7631-86-9 | 0.1827 | 15.5% |  | 0.0004425% | 6.1168e-05 |  | 0 | 0.15503 | Ceramics | All types of glass | Group 9 | Silicon (Si)
|  | RESISTIVE LAYER | OTHERS | OTHERS | #N/A | 0.02357 | 2% |  | 5.709e-05% | 7.8912e-06 |  | 0 | 0.020001 | Others | All types of "other" material (Remaining O) | Others | Other substances
|  | INNER COATING | OXIDE | PbO | 1317-36-8 | 0.462 | 49% | 7(c)-I | 0.001119% | 0.00015468 | 7(c)-I | 0.00015468 | 0.49 | Ceramics | All types of glass | Group 1 | Lead compounds
|  | INNER COATING | OXIDE | B2O3 | 1303-86-2 | 0.1839 | 19.5% |  | 0.0004455% | 6.157e-05 |  | 0 | 0.19504 | Ceramics | All types of glass | Group 1 | Other element compounds
|  | INNER COATING | OXIDE | Silica (SiO2) | 7631-86-9 | 0.2781 | 29.5% |  | 0.0006736% | 9.3108e-05 |  | 0 | 0.29495 | Others | All other types of "other" material (Remaining O) | Group 9 | Silicon (Si)
|  | INNER COATING | OTHERS | OTHERS | #N/A | 0.01886 | 2% |  | 4.568e-05% | 6.3143e-06 |  | 0 | 0.020003 | Others | All types of "other" material (Remaining O) | Others | Other substances
|  | PROTECTIVE COATING | EPOXY | Epoxy resin (EP) | 25928-94-3 | 0.8571 | 59.4% |  | 0.002076% | 0.00028696 |  | 0 | 0.59404 | Polymers | Epoxy | Others | Other substances
|  | PROTECTIVE COATING | OXIDE | Silica (SiO2) | 7631-86-9 | 0.1429 | 9.904% |  | 0.0003461% | 4.7843e-05 |  | 0 | 0.099041 | Others | All other types of "other" material (Remaining O) | Group 9 | Silicon (Si)
|  | PROTECTIVE COATING | OXIDE | Co3O4 | 1308-06-1 | 0.05714 | 3.96% |  | 0.0001384% | 1.913e-05 |  | 0 | 0.039602 | Metals | Cobalt Alloy | Group 1 | Other element compounds
|  | PROTECTIVE COATING | OXIDE | Cr2O3 | 1308-38-9 | 0.05714 | 3.96% |  | 0.0001384% | 1.913e-05 |  | 0 | 0.039602 | Metals | Chromium Alloy | Group 1 | Chromium Compound
|  | PROTECTIVE COATING | OXIDE | TiO2 | 1317-70-0 | 0.2857 | 19.8% |  | 0.000692% | 9.5652e-05 |  | 0 | 0.19801 | Ceramics | All other types of ceramics (Remaining C) | Group 1 | Other element compounds
|  | PROTECTIVE COATING | OTHERS | OTHERS | #N/A | 0.04286 | 2.971% |  | 0.0001038% | 1.435e-05 |  | 0 | 0.029705 | Others | All types of "other" material (Remaining O) | Others | Other substances
|  | SURFACE FINISHING 2 | METALS | Ni | 7440-02-0 | 5.0571 | 100% |  | 0.01225% | 0.0016931 |  | 0 | 1 | Metals | Nickel | Group 1 | Nickel (Ni)
|  | SURFACE FINISHING 1 | METALS | Sn | 7440-31-5 | 4.3971 | 100% |  | 0.01065% | 0.0014721 |  | 0 | 1 | Metals | Tin | Group 1 | Tin (Sn)
REP622_4/A | SMD RESISTOR | SUBSTRATE | CERAMIC | Al2O3 | 1344-28-1 | 79.7213 | 96% |  | 0.004037% | 0.00055805 |  | 0 | 0.96
|  | SUBSTRATE | CERAMIC | MgO | 1309-48-4 | 0.66434 | 0.8% |  | 3.365e-05% | 4.6504e-06 |  | 0 | 0.008
|  | SUBSTRATE | CERAMIC | Silica (SiO2) | 7631-86-9 | 2.4913 | 3% |  | 0.0001262% | 1.7439e-05 |  | 0 | 0.03
|  | SUBSTRATE | CERAMIC | OTHERS | #N/A | 0.16609 | 0.2% |  | 8.411e-06% | 1.1626e-06 |  | 0 | 0.002
|  | OUTER ELECTRODE | METALS | Sn | 7440-31-5 | 4.399 | 100% |  | 0.0002228% | 3.0793e-05 |  | 0 | 1
|  | BOTTOM ELECTRODE | METALS | Ag | 7440-22-4 | 1.0001 | 87.5% |  | 5.065e-05% | 7.0009e-06 |  | 0 | 0.875
|  | BOTTOM ELECTRODE | OXIDE | PbO | 1317-36-8 | 0.04572 | 4% | 7(c)-I | 2.315e-06% | 3.2004e-07 | 7(c)-I | 3.2004e-07 | 0.04
|  | BOTTOM ELECTRODE | OXIDE | B2O3 | 1303-86-2 | 0.02286 | 2% |  | 1.158e-06% | 1.6002e-07 |  | 0 | 0.02
|  | BOTTOM ELECTRODE | OXIDE | CuO | 1317-38-0 | 0.04572 | 4% |  | 2.315e-06% | 3.2004e-07 |  | 0 | 0.04
|  | BOTTOM ELECTRODE | OXIDE | TITANIUM OXIDE (TIO2) | 13463-67-7 | 0.00054864 | 0.048% |  | 2.779e-08% | 3.8405e-09 |  | 0 | 0.00048
|  | BOTTOM ELECTRODE | OXIDE | Silica (SiO2) | 7631-86-9 | 0.02286 | 2% |  | 1.158e-06% | 1.6002e-07 |  | 0 | 0.02
|  | BOTTOM ELECTRODE | OXIDE | OTHERS | #N/A | 0.0051664 | 0.452% |  | 2.616e-07% | 3.6165e-08 |  | 0 | 0.00452
|  | INNER ELECTRODE | METALS | Ni | 7440-02-0 | 5.043 | 100% |  | 0.0002554% | 3.5301e-05 |  | 0 | 1
|  | RESISTIVE LAYER | OXIDE | RuO2 | 12036-10-1 | 0.40324 | 34% |  | 2.042e-05% | 2.8227e-06 |  | 0 | 0.34
|  | RESISTIVE LAYER | OXIDE | PbO | 1317-36-8 | 0.40917 | 34.5% | 7(c)-I | 2.072e-05% | 2.8642e-06 | 7(c)-I | 2.8642e-06 | 0.345
|  | RESISTIVE LAYER | OXIDE | B2O3 | 1303-86-2 | 0.1186 | 10% |  | 6.006e-06% | 8.302e-07 |  | 0 | 0.1
|  | RESISTIVE LAYER | OXIDE | Silica (SiO2) | 7631-86-9 | 0.23127 | 19.5% |  | 1.171e-05% | 1.6189e-06 |  | 0 | 0.195
|  | RESISTIVE LAYER | OXIDE | P | 7723-14-0 | 0.00048626 | 0.041% |  | 2.463e-08% | 3.4038e-09 |  | 0 | 0.00041
|  | RESISTIVE LAYER | OXIDE | OTHERS | #N/A | 0.023234 | 1.959% |  | 1.177e-06% | 1.6264e-07 |  | 0 | 0.01959
|  | INNER COATING | OXIDE | PbO | 1317-36-8 | 0.46207 | 49% | 7(c)-I | 2.34e-05% | 3.2345e-06 | 7(c)-I | 3.2345e-06 | 0.49
|  | INNER COATING | OXIDE | B2O3 | 1303-86-2 | 0.18388 | 19.5% |  | 9.313e-06% | 1.2872e-06 |  | 0 | 0.195
|  | INNER COATING | OXIDE | Silica (SiO2) | 7631-86-9 | 0.27819 | 29.5% |  | 1.409e-05% | 1.9473e-06 |  | 0 | 0.295
|  | INNER COATING | OXIDE | CuO | 1317-38-0 | 0.00017917 | 0.019% |  | 9.074e-09% | 1.2542e-09 |  | 0 | 0.00019
|  | INNER COATING | OXIDE | OTHERS | #N/A | 0.018681 | 1.981% |  | 9.461e-07% | 1.3077e-07 |  | 0 | 0.01981
|  | PROTECTIVE COATING | EPOXY | Al2O3 | 1344-28-1 | 0.02858 | 2% |  | 1.447e-06% | 2.0006e-07 |  | 0 | 0.02
|  | PROTECTIVE COATING | EPOXY | Bisphenol A, epichlorohydrin polymer | 25068-38-6 | 0.66448 | 46.5% |  | 3.365e-05% | 4.6514e-06 |  | 0 | 0.465
|  | PROTECTIVE COATING | EPOXY | Bi2O3 | 1304-76-3 | 0.024293 | 1.7% |  | 1.23e-06% | 1.7005e-07 |  | 0 | 0.017
|  | PROTECTIVE COATING | EPOXY | TITANIUM OXIDE (TIO2) | 13463-67-7 | 0.14719 | 10.3% |  | 7.454e-06% | 1.0303e-06 |  | 0 | 0.103
|  | PROTECTIVE COATING | EPOXY | CHLORINE | 7782-50-5 | 0.0004287 | 0.03% |  | 2.171e-08% | 3.0009e-09 |  | 0 | 0.0003
|  | PROTECTIVE COATING | EPOXY | Cr2O3 | 1308-38-9 | 0.038583 | 2.7% |  | 1.954e-06% | 2.7008e-07 |  | 0 | 0.027
|  | PROTECTIVE COATING | EPOXY | Co3O4 | 1308-06-1 | 0.012861 | 0.9% |  | 6.513e-07% | 9.0027e-08 |  | 0 | 0.009
|  | PROTECTIVE COATING | EPOXY | Silica (SiO2) | 7631-86-9 | 0.40869 | 28.6% |  | 2.07e-05% | 2.8609e-06 |  | 0 | 0.286
|  | PROTECTIVE COATING | EPOXY | MgO | 1309-48-4 | 0.10003 | 7% |  | 5.066e-06% | 7.0021e-07 |  | 0 | 0.07
|  | PROTECTIVE COATING | EPOXY | P | 7723-14-0 | 0.0001429 | 0.01% |  | 7.237e-09% | 1.0003e-09 |  | 0 | 0.0001
|  | PROTECTIVE COATING | EPOXY | OTHERS | #N/A | 0.0037154 | 0.26% |  | 1.882e-07% | 2.6008e-08 |  | 0 | 0.0026
|  | ELECTRODE | METALS | Ag | 7440-22-4 | 2.5227 | 91.5% |  | 0.0001278% | 1.7659e-05 |  | 0 | 0.915
|  | ELECTRODE | OXIDE | B2O3 | 1303-86-2 | 0.02757 | 1% |  | 1.396e-06% | 1.9299e-07 |  | 0 | 0.01
|  | ELECTRODE | OXIDE | Silica (SiO2) | 7631-86-9 | 0.05514 | 2% |  | 2.793e-06% | 3.8598e-07 |  | 0 | 0.02
|  | ELECTRODE | OXIDE | PbO | 1317-36-8 | 0.05514 | 2% | 7(c)-I | 2.793e-06% | 3.8598e-07 | 7(c)-I | 3.8598e-07 | 0.02
|  | ELECTRODE | OXIDE | P | 7723-14-0 | 0.00030327 | 0.011% |  | 1.536e-08% | 2.1229e-09 |  | 0 | 0.00011
|  | ELECTRODE | METALS | Pd | 7440-05-3 | 0.068925 | 2.5% |  | 3.491e-06% | 4.8247e-07 |  | 0 | 0.025
|  | ELECTRODE | OXIDE | OTHERS | #N/A | 0.027267 | 0.989% |  | 1.381e-06% | 1.9087e-07 |  | 0 | 0.00989
|  | SIDE ELECTRODE | METALS | Cr | 7440-47-3 | 0.028497 | 49.99% |  | 1.443e-06% | 1.9948e-07 |  | 0 | 0.49995
|  | SIDE ELECTRODE | METALS | Pb | 7439-92-1 | 5.7e-06 | 0.01% |  | 2.887e-10% | 3.99e-11 |  | 0 | 0.0001
|  | SIDE ELECTRODE | METALS | Ni | 7440-02-0 | 0.028497 | 49.99% |  | 1.443e-06% | 1.9948e-07 |  | 0 | 0.49995
REP692_3/A | SMD RESISTOR | SUBSTRATE | CERAMIC | Al2O3 | 1344-28-1 | 90.533 | 100% |  | 0.00655% | 0.00090533 |  | 0 | 1
|  | RESISTIVE LAYER | METALS | Ag | 7440-22-4 | 0.44934 | 66.67% |  | 3.251e-05% | 4.4934e-06 |  | 0 | 0.66666
|  | RESISTIVE LAYER | METALS | PbO | 1317-36-8 | 0.044936 | 6.667% | 7(c)-I | 3.251e-06% | 4.4936e-07 | 7(c)-I | 4.4936e-07 | 0.066669
|  | RESISTIVE LAYER | METALS | Pd | 7440-05-3 | 0.17974 | 26.67% |  | 1.3e-05% | 1.7974e-06 |  | 0 | 0.26667
|  | INNER ELECTRODE | METALS | Ag | 7440-22-4 | 1.1145 | 98.37% |  | 8.063e-05% | 1.1145e-05 |  | 0 | 0.98367
|  | INNER ELECTRODE | METALS | PbO | 1317-36-8 | 0.011504 | 1.015% | 7(c)-I | 8.323e-07% | 1.1504e-07 | 7(c)-I | 1.1504e-07 | 0.010154
|  | INNER ELECTRODE | METALS | Pd | 7440-05-3 | 0.007 | 0.6178% |  | 5.064e-07% | 7e-08 |  | 0 | 0.0061783
|  | TERMINATION | METALS | Cr | 7440-47-3 | 0.004 | 20% |  | 2.894e-07% | 4e-08 |  | 0 | 0.2
|  | TERMINATION | METALS | Ni | 7440-02-0 | 0.016 | 80% |  | 1.158e-06% | 1.6e-07 |  | 0 | 0.8
|  | WOVEN GLASS | OTHERS | CONTINUOUS FILAMENT FIBER GLASS | 65997-17-3 | 0.855 | 100% |  | 6.186e-05% | 8.55e-06 |  | 0 | 1
|  | PROTECTIVE COATING | EPOXY | Bisphenol A, epichlorohydrin polymer | 25068-38-6 | 1.293 | 100% |  | 9.355e-05% | 1.293e-05 |  | 0 | 1
|  | MARKING | EPOXY | Bisphenol A, epichlorohydrin polymer | 25068-38-7 | 0.087 | 100% |  | 6.294e-06% | 8.7e-07 |  | 0 | 1
|  | SURFACE FINISHING 2 | METALS | Ni | 7440-02-0 | 2.724 | 100% |  | 0.0001971% | 2.724e-05 |  | 0 | 1
|  | SURFACE FINISHING 1 | METALS | Sn | 7440-31-5 | 2.681 | 100% |  | 0.000194% | 2.681e-05 |  | 0 | 1
REZ_B59A/A | LF THERMISTOR | SUBSTRATE | OXIDE | BaTiO3 | 12047-27-7 | 67.9 | 70% |  | 0.02948% | 0.004074 |  | 0 | 0.7 | Ceramics | All other types of ceramics (Remaining C) | Group 1 | Other element compounds
|  | SUBSTRATE | OXIDE | PbTiO3 | 12060-00-3 | 15.52 | 16% | 7(c)-I | 0.006737% | 0.0009312 | 7(c)-I | 0.0009312 | 0.16 | Metals | Lead Alloy | Group 1 | Lead Compounds
|  | SUBSTRATE | OXIDE | CaTiO3 | 12049-50-2 | 5.82 | 6% |  | 0.002526% | 0.0003492 |  | 0 | 0.06 | Metals | Titanium Alloy | Group 1 | Other element compounds
|  | SUBSTRATE | OXIDE | SrTiO3 | 12060-59-2 | 7.76 | 8% |  | 0.003369% | 0.0004656 |  | 0 | 0.08 | Metals | Titanium Alloy | Group 1 | Other element compounds
|  | TERMINATION | METALS | Cr | 7440-47-3 | 0.03 | 1% |  | 1.302e-05% | 1.8e-06 |  | 0 | 0.01 | Metals | Tin Alloy | Group 1 | Chromium (Cr)
|  | TERMINATION | METALS | Ni | 7440-02-0 | 1.08 | 36% |  | 0.0004688% | 6.48e-05 |  | 0 | 0.36 | Metals | Tin Alloy | Group 1 | Nickel (Ni)
|  | TERMINATION | METALS | Sn | 7440-31-5 | 1.89 | 63% |  | 0.0008204% | 0.0001134 |  | 0 | 0.63 | Metals | Tin Alloy | Group 1 | Tin (Sn)
RJC_0402_2/A | CERAMIC CAPACITOR | DIELECTRIC | CERAMIC | Ca | 7440-70-2 | 12.4589 | 14.31% |  | 0.009014% | 0.0012459 |  | 0 | 0.14313
|  | DIELECTRIC | CERAMIC | SrO | 1314-11-0 | 35.5609 | 40.85% |  | 0.02573% | 0.0035561 |  | 0 | 0.40853
|  | DIELECTRIC | CERAMIC | Zr | 7440-67-7 | 37.3758 | 42.94% |  | 0.02704% | 0.0037376 |  | 0 | 0.42938
|  | DIELECTRIC | CERAMIC | OTHERS | #N/A | 1.6504 | 1.896% |  | 0.001194% | 0.00016504 |  | 0 | 0.01896
|  | ELECTRODE | METALS | Ni | 7440-02-0 | 5.281 | 100% |  | 0.003821% | 0.0005281 |  | 0 | 1
|  | TERMINATION | METALS | Cu | 7440-50-8 | 0.495 | 100% |  | 0.0003581% | 4.95e-05 |  | 0 | 1
|  | SURFACE FINISHING 2 | METALS | Ni | 7440-02-0 | 2.805 | 100% |  | 0.002029% | 0.0002805 |  | 0 | 1
|  | SURFACE FINISHING 1 | METALS | Sn | 7440-31-5 | 4.373 | 100% |  | 0.003164% | 0.0004373 |  | 0 | 1
RJC_0402_NP0_M/C | LF CERAMIC CAPACITOR | DIELECTRIC | CERAMIC | TiO2 | 13463-67-7 | 73.1875 | 100% |  | 0.008472% | 0.001171 |  | 0 | 1
|  | INNER ELECTRODE | PALLADIUM ALLOY | Au | 7440-57-5 | 0.40563 | 11% |  | 4.695e-05% | 6.49e-06 |  | 0 | 0.11 | Metals | Palladium alloy | Group 1 | Gold (Au)
|  | INNER ELECTRODE | PALLADIUM ALLOY | Pd | 7440-05-3 | 3.0975 | 84% |  | 0.0003586% | 4.956e-05 |  | 0 | 0.84 | Metals | Palladium alloy | Group 1 | Palladium (Pd)
|  | INNER ELECTRODE | PALLADIUM ALLOY | Pt | 7440-06-4 | 0.18438 | 5% |  | 2.134e-05% | 2.95e-06 |  | 0 | 0.05 | Metals | Palladium alloy | Group 1 | Platinum (Pt)
|  | OUTER ELECTRODE | METALS | Ag | 7440-22-4 | 17.5 | 100% |  | 0.002026% | 0.00028 |  | 0 | 1 | Metals | Silver | Group 1 | Silver (Ag)
|  | SURFACE FINISHING 2 | METALS | Ni | 7440-02-0 | 1.875 | 100% |  | 0.000217% | 3e-05 |  | 0 | 1 | Metals | Nickel | Group 1 | Nickel (Ni)
|  | SURFACE FINISHING 1 | METALS | Sn | 7440-31-5 | 3.75 | 100% |  | 0.0004341% | 6e-05 |  | 0 | 1 | Metals | Tin | Group 1 | Tin (Sn)
RJC_0402_X7R/D | LF CERAMIC CAPACITOR | DIELECTRIC | CERAMIC | Al2O3 | 1344-28-1 | 0.048 | 0.05765% |  | 0.0002223% | 3.072e-05 |  | 0 | 0.00057645 | Ceramics | All other types of ceramics (Remaining C) | Group 1 | Other element compounds
|  | DIELECTRIC | CERAMIC | BaO | 1304-28-5 | 54.546 | 65.51% |  | 0.2526% | 0.034909 |  | 0 | 0.65507 | Ceramics | All types of glass | Group 1 | Other element compounds
|  | DIELECTRIC | CERAMIC | CaO | 1305-78-8 | 0.137 | 0.1645% |  | 0.0006344% | 8.768e-05 |  | 0 | 0.0016453 | Ceramics | All other types of ceramics (Remaining C) | Group 1 | Other element compounds
|  | DIELECTRIC | CERAMIC | Co3O4 | 1308-06-1 | 0.025 | 0.03002% |  | 0.0001158% | 1.6e-05 |  | 0 | 0.00030024 | Ceramics | All other types of ceramics (Remaining C) | Group 1 | Other element compounds
|  | DIELECTRIC | CERAMIC | MgO | 1309-48-4 | 0.085 | 0.1021% |  | 0.0003936% | 5.44e-05 |  | 0 | 0.0010208 | Ceramics | All other types of ceramics (Remaining C) | Group 1 | Other element compounds
|  | DIELECTRIC | CERAMIC | MnO2 | 1313-13-9 | 0.096 | 0.1153% |  | 0.0004445% | 6.144e-05 |  | 0 | 0.0011529 | Ceramics | All other types of ceramics (Remaining C) | Group 1 | Manganese Alloy
|  | DIELECTRIC | CERAMIC | Na2O | 12401-86-4 | 0.001 | 0.001201% |  | 4.63e-06% | 6.4e-07 |  | 0 | 1.2009e-05 | Ceramics | All types of glass | Group 1 | Other element compounds
|  | DIELECTRIC | CERAMIC | SO3 | 7446-11-9 | 0.013 | 0.01561% |  | 6.019e-05% | 8.32e-06 |  | 0 | 0.00015612 | Ceramics | All other types of ceramics (Remaining C) | Group 1 | Other element compounds
|  | DIELECTRIC | CERAMIC | Sb2O3 | 1309-64-4 | 0.049 | 0.05885% |  | 0.0002269% | 3.136e-05 |  | 0 | 0.00058846 | Ceramics | All other types of ceramics (Remaining C) | Group 1 | Antimony compounds
|  | DIELECTRIC | CERAMIC | Quartz (SiO2) | 14808-60-7 | 0.386 | 0.4636% |  | 0.001787% | 0.00024704 |  | 0 | 0.0046356 | Ceramics | All other types of ceramics (Remaining C) | Group 9 | Silicon (Si)
|  | DIELECTRIC | CERAMIC | SrO | 1314-11-0 | 0.016 | 0.01922% |  | 7.409e-05% | 1.024e-05 |  | 0 | 0.00019215 | Ceramics | All types of glass | Group 1 | Other element compounds
|  | DIELECTRIC | CERAMIC | TiO2 | 1317-70-0 | 26.979 | 32.4% |  | 0.1249% | 0.017267 |  | 0 | 0.324 | Ceramics | All other types of ceramics (Remaining C) | Group 1 | Other element compounds
|  | DIELECTRIC | CERAMIC | Y2O3 | 1314-36-9 | 0.742 | 0.8911% |  | 0.003436% | 0.00047488 |  | 0 | 0.008911 | Ceramics | All other types of ceramics (Remaining C) | Group 1 | Other element compounds
|  | DIELECTRIC | CERAMIC | ZnO | 1314-13-2 | 0.109 | 0.1309% |  | 0.0005047% | 6.976e-05 |  | 0 | 0.001309 | Ceramics | All other types of ceramics (Remaining C) | Group 1 | Other element compounds
|  | DIELECTRIC | CERAMIC | ZrO2 | 1314-23-4 | 0.036 | 0.04323% |  | 0.0001667% | 2.304e-05 |  | 0 | 0.00043234 | Ceramics | All types of glass | Group 1 | Other element compounds
|  | ELECTRODE | METALS | Ni | 7440-02-0 | 3.256 | 100% |  | 0.01508% | 0.0020838 |  | 0 | 1 | Metals | Nickel | Group 1 | Nickel (Ni)
|  | TERMINATION | METALS | Cu | 7440-50-8 | 6.686 | 100% |  | 0.03096% | 0.004279 |  | 0 | 1 | Metals | Copper | Group 1 | Copper (Cu)
|  | SURFACE FINISHING 2 | METALS | Ni | 7440-02-0 | 2.663 | 100% |  | 0.01233% | 0.0017043 |  | 0 | 1 | Metals | Tin Alloy | Group 1 | Nickel (Ni)
|  | SURFACE FINISHING 1 | METALS | Sn | 7440-31-5 | 4.127 | 100% |  | 0.01911% | 0.0026413 |  | 0 | 1 | Metals | Tin | Group 1 | Tin (Sn)
RJC_0603_NP0_M/C | CERAMIC CAPACITOR | DIELECTRIC | CERAMIC | Zirconate, calcium (1:1) | 12013-47-7 | 69.6825 | 100% |  | 0.04184% | 0.0057837 |  | 0 | 1 | Ceramics | All other types of ceramics (Remaining C) | Group 1 | Other element compounds
|  | INNER ELECTRODE | METALS | Ni | 7440-02-0 | 1.746 | 100% |  | 0.001048% | 0.00014492 |  | 0 | 1 | Metals | Nickel | Group 1 | Nickel (Ni)
|  | OUTER ELECTRODE | METALS | Cu | 7440-50-8 | 24.7619 | 100% |  | 0.01487% | 0.0020552 |  | 0 | 1 | Metals | Copper | Group 1 | Copper (Cu)
|  | SURFACE FINISHING 2 | METALS | Ni | 7440-02-0 | 1.1111 | 100% |  | 0.0006672% | 9.2222e-05 |  | 0 | 1 | Metals | Nickel | Group 1 | Nickel (Ni)
|  | SURFACE FINISHING 1 | METALS | Sn | 7440-31-5 | 2.6984 | 100% |  | 0.00162% | 0.00022397 |  | 0 | 1 | Metals | Tin | Group 1 | Tin (Sn)
RJC_0603_X7R/E | LF CERAMIC CAPACITOR | DIELECTRIC | CERAMIC | Al2O3 | 1344-28-1 | 0.0477 | 0.05677% |  | 1.726e-05% | 2.385e-06 |  | 0 | 0.00056772 | Ceramics | All other types of ceramics (Remaining C) | Group 1 | Other element compounds
|  | DIELECTRIC | CERAMIC | BaO | 1304-28-5 | 54.973 | 65.43% |  | 0.01989% | 0.0027487 |  | 0 | 0.65429 | Ceramics | All types of glass | Group 1 | Other element compounds
|  | DIELECTRIC | CERAMIC | CaO | 1305-78-8 | 0.14802 | 0.1762% |  | 5.355e-05% | 7.401e-06 |  | 0 | 0.0017617 | Ceramics | All other types of ceramics (Remaining C) | Group 1 | Other element compounds
|  | DIELECTRIC | CERAMIC | Co3O4 | 1308-06-1 | 0.00389 | 0.004634% |  | 1.407e-06% | 1.945e-07 |  | 0 | 4.6344e-05 | Ceramics | All other types of ceramics (Remaining C) | Group 1 | Other element compounds
|  | DIELECTRIC | CERAMIC | MgO | 1309-48-4 | 0.08761 | 0.1043% |  | 3.169e-05% | 4.3805e-06 |  | 0 | 0.0010427 | Ceramics | All other types of ceramics (Remaining C) | Group 1 | Other element compounds
|  | DIELECTRIC | CERAMIC | MnO2 | 1313-13-9 | 0.04867 | 0.05793% |  | 1.761e-05% | 2.4335e-06 |  | 0 | 0.0005793 | Ceramics | All other types of ceramics (Remaining C) | Group 1 | Manganese Alloy
|  | DIELECTRIC | CERAMIC | SO3 | 7446-11-9 | 0.0146 | 0.01738% |  | 5.282e-06% | 7.3e-07 |  | 0 | 0.00017379 | Ceramics | All other types of ceramics (Remaining C) | Group 1 | Other element compounds
|  | DIELECTRIC | CERAMIC | Sb2O3 | 1309-64-4 | 0.07106 | 0.08458% |  | 2.571e-05% | 3.553e-06 |  | 0 | 0.00084578 | Ceramics | All other types of ceramics (Remaining C) | Group 1 | Antimony compounds
|  | DIELECTRIC | CERAMIC | Quartz (SiO2) | 14808-60-7 | 0.40593 | 0.4831% |  | 0.0001468% | 2.0297e-05 |  | 0 | 0.0048314 | Ceramics | All other types of ceramics (Remaining C) | Group 9 | Silicon (Si)
|  | DIELECTRIC | CERAMIC | SrO | 1314-11-0 | 0.01558 | 0.01854% |  | 5.636e-06% | 7.79e-07 |  | 0 | 0.00018538 | Ceramics | All types of glass | Group 1 | Other element compounds
|  | DIELECTRIC | CERAMIC | TiO2 | 1317-70-0 | 27.2663 | 32.45% |  | 0.009864% | 0.0013633 |  | 0 | 0.32452 | Ceramics | All other types of ceramics (Remaining C) | Group 1 | Other element compounds
|  | DIELECTRIC | CERAMIC | Y2O3 | 1314-36-9 | 0.74956 | 0.8921% |  | 0.0002712% | 3.7478e-05 |  | 0 | 0.0089212 | Ceramics | All other types of ceramics (Remaining C) | Group 1 | Other element compounds
|  | DIELECTRIC | CERAMIC | ZnO | 1314-13-2 | 0.14894 | 0.1773% |  | 5.388e-05% | 7.447e-06 |  | 0 | 0.0017727 | Ceramics | All other types of ceramics (Remaining C) | Group 1 | Other element compounds
|  | DIELECTRIC | CERAMIC | ZrO2 | 1314-23-4 | 0.03894 | 0.04634% |  | 1.409e-05% | 1.947e-06 |  | 0 | 0.00046344 | Ceramics | All types of glass | Group 1 | Other element compounds
|  | ELECTRODE | METALS | Ni | 7440-02-0 | 4.09 | 100% |  | 0.00148% | 0.0002045 |  | 0 | 1 | Metals | Nickel | Group 1 | Nickel (Ni)
|  | TERMINATION | METALS | Cu | 7440-50-8 | 7.04 | 100% |  | 0.002547% | 0.000352 |  | 0 | 1 | Metals | Copper | Group 1 | Copper (Cu)
|  | SURFACE FINISHING 2 | METALS | Ni | 7440-02-0 | 2.2832 | 100% |  | 0.0008259% | 0.00011416 |  | 0 | 1 | Metals | Tin Alloy | Group 1 | Nickel (Ni)
|  | SURFACE FINISHING 1 | METALS | Sn | 7440-31-5 | 2.567 | 100% |  | 0.0009286% | 0.00012835 |  | 0 | 1 | Metals | Tin | Group 1 | Tin (Sn)
RJC_0805_X7R_M/B | LF CERAMIC CAPACITOR | DIELECTRIC | CERAMIC | BaTiO3 | 12047-27-7 | 86.6667 | 100% |  | 0.4891% | 0.0676 |  | 0 | 1 | Ceramics | All other types of ceramics (Remaining C) | Group 1 | Other element compounds
|  | INNER ELECTRODE | METALS | Ni | 7440-02-0 | 2.2807 | 100% |  | 0.01287% | 0.0017789 |  | 0 | 1 | Metals | Nickel | Group 1 | Nickel (Ni)
|  | OUTER ELECTRODE | METALS | Cu | 7440-50-8 | 9.4737 | 100% |  | 0.05346% | 0.0073895 |  | 0 | 1 | Metals | Copper | Group 1 | Copper (Cu)
|  | SURFACE FINISHING 2 | METALS | Ni | 7440-02-0 | 0.5263 | 100% |  | 0.00297% | 0.00041051 |  | 0 | 1 | Metals | Nickel | Group 1 | Nickel (Ni)
|  | SURFACE FINISHING 1 | METALS | Sn | 7440-31-5 | 1.0526 | 100% |  | 0.00594% | 0.00082103 |  | 0 | 1 | Metals | Tin | Group 1 | Tin (Sn)
RJC_1210_X7R/D | LF CERAMIC CAPACITOR | DIELECTRIC | CERAMIC | Al2O3 | 1344-28-1 | 0.033 | 0.0368% |  | 0.0004226% | 5.841e-05 |  | 0 | 0.00036803 | Ceramics | All other types of ceramics (Remaining C) | Group 1 | Other element compounds
|  | DIELECTRIC | CERAMIC | BaO | 1304-28-5 | 58.76 | 65.53% |  | 0.7525% | 0.10401 |  | 0 | 0.65532 | Ceramics | All types of glass | Group 1 | Other element compounds
|  | DIELECTRIC | CERAMIC | CaO | 1305-78-8 | 0.157 | 0.1751% |  | 0.002011% | 0.00027789 |  | 0 | 0.0017509 | Ceramics | All other types of ceramics (Remaining C) | Group 1 | Other element compounds
|  | DIELECTRIC | CERAMIC | MgO | 1309-48-4 | 0.098 | 0.1093% |  | 0.001255% | 0.00017346 |  | 0 | 0.0010929 | Ceramics | All other types of ceramics (Remaining C) | Group 1 | Other element compounds
|  | DIELECTRIC | CERAMIC | MnO2 | 1313-13-9 | 0.056 | 0.06245% |  | 0.0007171% | 9.912e-05 |  | 0 | 0.00062454 | Ceramics | All other types of ceramics (Remaining C) | Group 1 | Manganese Alloy
|  | DIELECTRIC | CERAMIC | Sb2O3 | 1309-64-4 | 0.051 | 0.05688% |  | 0.0006531% | 9.027e-05 |  | 0 | 0.00056878 | Ceramics | All other types of ceramics (Remaining C) | Group 1 | Antimony compounds
|  | DIELECTRIC | CERAMIC | Quartz (SiO2) | 14808-60-7 | 0.403 | 0.4494% |  | 0.005161% | 0.00071331 |  | 0 | 0.0044945 | Ceramics | All other types of ceramics (Remaining C) | Group 9 | Silicon (Si)
|  | DIELECTRIC | CERAMIC | SrO | 1314-11-0 | 0.016 | 0.01784% |  | 0.0002049% | 2.832e-05 |  | 0 | 0.00017844 | Ceramics | All types of glass | Group 1 | Other element compounds
|  | DIELECTRIC | CERAMIC | TiO2 | 1317-70-0 | 29.193 | 32.56% |  | 0.3738% | 0.051672 |  | 0 | 0.32557 | Ceramics | All other types of ceramics (Remaining C) | Group 1 | Other element compounds
|  | DIELECTRIC | CERAMIC | Y2O3 | 1314-36-9 | 0.79 | 0.881% |  | 0.01012% | 0.0013983 |  | 0 | 0.0088105 | Ceramics | All other types of ceramics (Remaining C) | Group 1 | Other element compounds
|  | DIELECTRIC | CERAMIC | ZnO | 1314-13-2 | 0.077 | 0.08587% |  | 0.0009861% | 0.00013629 |  | 0 | 0.00085874 | Ceramics | All other types of ceramics (Remaining C) | Group 1 | Other element compounds
|  | DIELECTRIC | CERAMIC | ZrO2 | 1314-23-4 | 0.032 | 0.03569% |  | 0.0004098% | 5.664e-05 |  | 0 | 0.00035688 | Ceramics | All types of glass | Group 1 | Other element compounds
|  | ELECTRODE | METALS | Ni | 7440-02-0 | 3.364 | 100% |  | 0.04308% | 0.0059543 |  | 0 | 1 | Metals | Nickel | Group 1 | Nickel (Ni)
|  | TERMINATION | METALS | Cu | 7440-50-8 | 3.221 | 100% |  | 0.04125% | 0.0057012 |  | 0 | 1 | Metals | Copper | Group 1 | Copper (Cu)
|  | SURFACE FINISHING 2 | METALS | Ni | 7440-02-0 | 2.64 | 100% |  | 0.03381% | 0.0046728 |  | 0 | 1 | Metals | Nickel | Group 1 | Nickel (Ni)
|  | SURFACE FINISHING 1 | METALS | Sn | 7440-31-5 | 1.109 | 100% |  | 0.0142% | 0.0019629 |  | 0 | 1 | Metals | Tin | Group 1 | Tin (Sn)
RJC_1812_X7R_1/A | CERAMIC CAPACITOR | DIELECTRIC | CERAMIC | BaO | 1304-28-5 | 48.4612 | 63.77% |  | 0.561% | 0.077538 |  | 0 | 0.63774
|  | DIELECTRIC | CERAMIC | TITANIUM OXIDE (TIO2) | 13463-67-7 | 25.8446 | 34.01% |  | 0.2992% | 0.041351 |  | 0 | 0.34011
|  | DIELECTRIC | CERAMIC | OTHERS | #N/A | 1.6832 | 2.215% |  | 0.01948% | 0.0026931 |  | 0 | 0.02215
|  | INNER ELECTRODE | METALS | Ni | 7440-02-0 | 20.167 | 100% |  | 0.2335% | 0.032267 |  | 0 | 1
|  | OUTER ELECTRODE | METALS | Cu | 7440-50-8 | 3.4 | 100% |  | 0.03936% | 0.00544 |  | 0 | 1
|  | SURFACE FINISHING 2 | METALS | Ni | 7440-02-0 | 0.167 | 100% |  | 0.001933% | 0.0002672 |  | 0 | 1
|  | SURFACE FINISHING 1 | METALS | Sn | 7440-31-5 | 0.277 | 100% |  | 0.003207% | 0.0004432 |  | 0 | 1
RKZ_SOD323/E | LF-DIODE | ENCAPSULATION | EPOXY | Ortho-Cresol Novolac Epoxy | 29690-82-2 | 11.034 | 16.75% |  | 0.006897% | 0.00095334 |  | 0 | 0.16754 | Polymers | Cresol-formaldehyde (CF) | Others | Formaldehyde
|  | ENCAPSULATION | EPOXY | Phenol, polymer with formaldehyde | 9003-35-4 | 5.5172 | 8.377% |  | 0.003449% | 0.00047669 |  | 0 | 0.083772 | Polymers | Phenol-formaldehyde (PF) | Others | Formaldehyde
|  | ENCAPSULATION | EPOXY | Brominated Epoxy | 31942-06-0 | 0.9914 | 1.505% |  | 0.0006197% | 8.5657e-05 |  | 0 | 0.015053 | Polymers | Epoxy | Group 3 | Other halogenated aromatic compounds
|  | ENCAPSULATION | FLAME RETARDANT | Sb2O3 | 1309-64-4 | 1.9828 | 3.011% |  | 0.001239% | 0.00017131 |  | 0 | 0.030106 | Metals | Remaining metals | Group 1 | Antimony compounds
|  | ENCAPSULATION | PIGMENT | Carbon black | 1333-86-4 | 0.3 | 0.4555% |  | 0.0001875% | 2.592e-05 |  | 0 | 0.0045551 | Metals | Remaining metals | Group 1 | Other elements
|  | ENCAPSULATION | SILICON | Silica (SiO2) | 7631-86-9 | 46.0347 | 69.9% |  | 0.02878% | 0.0039774 |  | 0 | 0.69898 | Others | Silicon | Group 9 | Silicon (Si)
|  | LEADFRAME | COPPER ALLOY | Fe | 7439-89-6 | 16.0129 | 86.29% |  | 0.01001% | 0.0013835 |  | 0 | 0.86295 | Metals | Special Steel | Group 1 | Other elements
|  | LEADFRAME | COPPER ALLOY | Cu | 7440-50-8 | 1.3793 | 7.433% |  | 0.0008622% | 0.00011917 |  | 0 | 0.074332 | Metals | Special Steel | Group 1 | Copper (Cu)
|  | LEADFRAME | COPPER ALLOY | Ni | 7440-02-0 | 1.1638 | 6.272% |  | 0.0007275% | 0.00010055 |  | 0 | 0.062718 | Metals | Special Steel | Group 1 | Nickel (Ni)
|  | SURFACE FINISHING 1 | METALS | Sn | 7440-31-5 | 2.78 | 100% |  | 0.001738% | 0.00024019 |  | 0 | 1 | Metals | Tin | Group 1 | Tin (Sn)
|  | BOND WIRE | METALS | Au | 7440-57-5 | 0.1293 | 100% |  | 8.083e-05% | 1.1172e-05 |  | 0 | 1 | Metals | Gold | Group 1 | Gold (Au)
|  | CHIP | SILICON | Si | 7440-21-3 | 12.6724 | 100% |  | 0.007922% | 0.0010949 |  | 0 | 1 | Others | Silicon | Group 9 | Silicon (Si)
RKZ_SOD323F/B | LF-DIODE | ENCAPSULATION | EPOXY | Epoxy resin (EP) | 25928-94-3 | 10.9519 | 17% |  | 0.003169% | 0.00043808 |  | 0 | 0.17 | Polymers | Epoxy | Others | Other substances
|  | ENCAPSULATION | FILLER | Silica, vitreous | 60676-86-0 | 47.0933 | 73.1% |  | 0.01363% | 0.0018837 |  | 0 | 0.731 | Others | Silicon | Group 9 | Silicon (Si)
|  | ENCAPSULATION | PHENOLS | Phenol resin | 108-95-2 | 0.25769 | 0.4% |  | 7.458e-05% | 1.0308e-05 |  | 0 | 0.004 | Polymers | Epoxy | Others | Other substances
|  | ENCAPSULATION | OTHERS | OTHERS | #N/A | 0.64423 | 1% |  | 0.0001864% | 2.5769e-05 |  | 0 | 0.01 | Others | All other types of "other" material (Remaining O) | Others | Other substances
|  | ENCAPSULATION | PIGMENT | Carbon black | 1333-86-4 | 0.32212 | 0.5% |  | 9.322e-05% | 1.2885e-05 |  | 0 | 0.005 | Metals | Remaining metals | Group 1 | Other elements
|  | ENCAPSULATION | FILLER | Cristobalite | 14464-46-1 | 5.1538 | 8% |  | 0.001492% | 0.00020615 |  | 0 | 0.08 | Others | Silicon | Group 9 | Silicon (Si)
|  | LEADFRAME | COPPER ALLOY | Fe | 7439-89-6 | 0.78462 | 2.55% |  | 0.0002271% | 3.1385e-05 |  | 0 | 0.0255 | Metals | Copper Alloy - Cu98Fe2 | Group 1 | Other elements
|  | LEADFRAME | COPPER ALLOY | Zn | 7440-66-6 | 0.061538 | 0.2% |  | 1.781e-05% | 2.4615e-06 |  | 0 | 0.002 | Metals | Copper Alloy - Cu98Fe2 | Group 1 | Zinc (Zn)
|  | LEADFRAME | COPPER ALLOY | Ag | 7440-22-4 | 0.62462 | 2.03% |  | 0.0001808% | 2.4985e-05 |  | 0 | 0.0203 | Metals | Copper Alloy - Cu98Fe2 | Group 1 | Silver (Ag)
|  | LEADFRAME | COPPER ALLOY | P | 7723-14-0 | 0.046154 | 0.15% |  | 1.336e-05% | 1.8462e-06 |  | 0 | 0.0015 | Metals | Copper Alloy - Cu98Fe2 | Group 1 | Phosphorus (P)
|  | LEADFRAME | COPPER ALLOY | Pb | 7439-92-1 | 0.0092308 | 0.03% |  | 2.671e-06% | 3.6923e-07 |  | 0 | 0.0003 | Metals | Copper Alloy - Cu98Fe2 | Group 1 | Lead (Pb)
|  | LEADFRAME | COPPER ALLOY | Cu | 7440-50-8 | 29.2431 | 95.04% |  | 0.008463% | 0.0011697 |  | 0 | 0.9504 | Metals | Copper Alloy - Cu98Fe2 | Group 1 | Copper (Cu)
|  | BOND WIRE | GOLD | Au | 7440-57-5 | 0.24038 | 100% |  | 6.957e-05% | 9.6154e-06 |  | 0 | 1 | Metals | Gold | Group 1 | Gold (Au)
|  | SURFACE FINISHING 1 | METALS | Sn | 7440-31-5 | 3.125 | 100% |  | 0.0009044% | 0.000125 |  | 0 | 1 | Metals | Tin | Group 1 | Tin (Sn)
|  | CHIP | SILICON | Si | 7440-21-3 | 1.4423 | 100% |  | 0.0004174% | 5.7692e-05 |  | 0 | 1 | Others | Silicon | Group 9 | Silicon (Si)
RKZ_SOD523/D | LF-DIODE | ENCAPSULATION | EPOXY | Brominated Epoxy | 31942-06-0 | 0.7246 | 0.9708% |  | 0.0005127% | 7.0866e-05 |  | 0 | 0.0097083 | Polymers | Epoxy | Group 3 | Other halogenated aromatic compounds
|  | ENCAPSULATION | OTHERS | OTHERS | #N/A | 2.1739 | 2.913% |  | 0.001538% | 0.00021261 |  | 0 | 0.029126 | Others | All other types of "other" material (Remaining O) | Others | Other substances
|  | ENCAPSULATION | FILLER | Quartz (SiO2) | 14808-60-7 | 52.1737 | 69.9% |  | 0.03692% | 0.0051026 |  | 0 | 0.69903 | Others | All other types of "other" material (Remaining O) | Group 9 | Silicon (Si)
|  | ENCAPSULATION | EPOXY | Epoxy resin (EP) | 25928-94-3 | 18.8406 | 25.24% |  | 0.01333% | 0.0018426 |  | 0 | 0.25243 | Polymers | Epoxy | Others | Other substances
|  | ENCAPSULATION | FLAME RETARDANT | Sb2O3 | 1309-64-4 | 0.7246 | 0.9708% |  | 0.0005127% | 7.0866e-05 |  | 0 | 0.0097083 | Metals | Remaining metals | Group 1 | Antimony compounds
|  | LEADFRAME | COPPER ALLOY | Ni | 7440-02-0 | 1.4493 | 7.143% |  | 0.001025% | 0.00014174 |  | 0 | 0.071429 | Metals | Copper Alloy | Group 1 | Nickel (Ni)
|  | LEADFRAME | COPPER ALLOY | Cu | 7440-50-8 | 17.3913 | 85.71% |  | 0.01231% | 0.0017009 |  | 0 | 0.85713 | Metals | Copper Alloy | Group 1 | Copper (Cu)
|  | LEADFRAME | COPPER ALLOY | Ag | 7440-22-4 | 0.7246 | 3.571% |  | 0.0005127% | 7.0866e-05 |  | 0 | 0.035712 | Metals | Copper Alloy | Group 1 | Silver (Ag)
|  | LEADFRAME | COPPER ALLOY | Sn | 7440-31-5 | 0.7249 | 3.573% |  | 0.0005129% | 7.0895e-05 |  | 0 | 0.035727 | Metals | Copper Alloy | Group 1 | Tin (Sn)
|  | SURFACE FINISHING 1 | METALS | Sn | 7440-31-5 | 1.4493 | 100% |  | 0.001025% | 0.00014174 |  | 0 | 1 | Metals | Tin | Group 1 | Tin (Sn)
|  | CHIP | SILICON | Si | 7440-21-3 | 3.6232 | 100% |  | 0.002564% | 0.00035435 |  | 0 | 1 | Others | Silicon | Group 9 | Silicon (Si)
RKZ_SOD523_O/A | LF-DIODE | ENCAPSULATION | EPOXY | Ortho-Cresol Novolac Epoxy | 29690-82-2 | 7.7059 | 12.08% |  | 0.004739% | 0.000655 |  | 0 | 0.12085 | Polymers | Cresol-formaldehyde (CF) | Others | Formaldehyde
|  | ENCAPSULATION | EPOXY | Phenol, polymer with formaldehyde | 9003-35-4 | 3.8235 | 5.996% |  | 0.002351% | 0.000325 |  | 0 | 0.059963 | Polymers | Phenol-formaldehyde (PF) | Others | Formaldehyde
|  | ENCAPSULATION | EPOXY | Brominated Epoxy | 31942-06-0 | 0.9412 | 1.476% |  | 0.0005788% | 8.0002e-05 |  | 0 | 0.014761 | Polymers | Epoxy | Group 3 | Other halogenated aromatic compounds
|  | ENCAPSULATION | OXIDE | Sb2O3 | 1309-64-4 | 1.2941 | 2.029% |  | 0.0007958% | 0.00011 |  | 0 | 0.020295 | Metals | Remaining metals | Group 1 | Antimony compounds
|  | ENCAPSULATION | PIGMENT | Carbon black | 1333-86-4 | 0.32 | 0.5018% |  | 0.0001968% | 2.72e-05 |  | 0 | 0.0050185 | Metals | Remaining metals | Group 1 | Other elements
|  | ENCAPSULATION | SILICON | Silica (SiO2) | 7631-86-9 | 49.6799 | 77.91% |  | 0.03055% | 0.0042228 |  | 0 | 0.77911 | Others | Silicon | Group 9 | Silicon (Si)
|  | LEADFRAME | COPPER ALLOY | Fe | 7439-89-6 | 17.8824 | 52.6% |  | 0.011% | 0.00152 |  | 0 | 0.52595 | Metals | Special Steel - Fe64Ni36 | Group 1 | Other elements
|  | LEADFRAME | COPPER ALLOY | Cu | 7440-50-8 | 3.1765 | 9.343% |  | 0.001953% | 0.00027 |  | 0 | 0.093426 | Metals | Special Steel - Fe64Ni36 | Group 1 | Copper (Cu)
|  | LEADFRAME | COPPER ALLOY | Ni | 7440-02-0 | 12.9412 | 38.06% |  | 0.007958% | 0.0011 |  | 0 | 0.38062 | Metals | Special Steel - Fe64Ni36 | Group 1 | Nickel (Ni)
|  | SURFACE FINISHING 1 | METALS | Sn | 7440-31-5 | 1.8824 | 100% |  | 0.001158% | 0.00016 |  | 0 | 1 | Metals | Tin | Group 1 | Tin (Sn)
|  | BOND WIRE | METALS | Au | 7440-57-5 | 0.2353 | 100% |  | 0.0001447% | 2e-05 |  | 0 | 1 | Metals | Gold | Group 1 | Gold (Au)
|  | CHIP | SILICON | Si | 7440-21-3 | 0.1176 | 100% |  | 7.232e-05% | 9.996e-06 |  | 0 | 1 | Others | Silicon | Group 9 | Silicon (Si)
RKZ_SOT23/G | LF DIODE | ENCAPSULATION | EPOXY | Ortho-Cresol Novolac Epoxy | 29690-82-2 | 10.0369 | 16.66% |  | 0.004357% | 0.00060221 |  | 0 | 0.16656 | Polymers | Cresol-formaldehyde (CF) | Others | Formaldehyde
|  | ENCAPSULATION | PHENOLS | Phenol, polymer with formaldehyde | 9003-35-4 | 5.0123 | 8.318% |  | 0.002176% | 0.00030074 |  | 0 | 0.08318 | Polymers | Phenol-formaldehyde (PF) | Others | Formaldehyde
|  | ENCAPSULATION | EPOXY | Brominated Epoxy | 31942-06-0 | 0.87224 | 1.448% |  | 0.0003786% | 5.2334e-05 |  | 0 | 0.014475 | Polymers | Epoxy | Group 3 | Other halogenated aromatic compounds
|  | ENCAPSULATION | FLAME RETARDANT | Sb2O3 | 1309-64-4 | 1.8059 | 2.997% |  | 0.0007839% | 0.00010835 |  | 0 | 0.029969 | Others | All other types of "other" material (Remaining O) | Group 1 | Antimony compounds
|  | ENCAPSULATION | PIGMENT | Carbon black | 1333-86-4 | 0.1 | 0.166% |  | 4.341e-05% | 6e-06 |  | 0 | 0.0016595 | Metals | Remaining metals | Group 1 | Other elements
|  | ENCAPSULATION | SILICON | Silica (SiO2) | 7631-86-9 | 42.4307 | 70.42% |  | 0.01842% | 0.0025458 |  | 0 | 0.70415 | Others | Silicon | Group 9 | Silicon (Si)
|  | LEADFRAME | FE-NI ALLOY | Fe | 7439-89-6 | 15.3071 | 57.98% |  | 0.006645% | 0.00091843 |  | 0 | 0.5798 | Metals | Special Steel - Fe64Ni36 | Group 1 | Other elements
|  | LEADFRAME | FE-NI ALLOY | Ni | 7440-02-0 | 11.0934 | 42.02% |  | 0.004816% | 0.0006656 |  | 0 | 0.4202 | Metals | Special Steel - Fe64Ni36 | Group 1 | Nickel (Ni)
|  | LEADFRAME | FE-NI ALLOY | Cu | 7440-50-8 | 3.1 | 8.63% |  | 0.001346% | 0.000186 |  | 0 | 0.0863 | Metals | Tin Alloy | Group 1 | Tin (Sn)
|  | LEADFRAME | FE-NI ALLOY | Ag | 7440-22-4 | 6.39 | 17.8% |  | 0.002774% | 0.0003834 |  | 0 | 0.178 | Metals | Tin Alloy | Group 1 | Copper (Cu)
|  | SURFACE FINISHING 1 | METALS | Sn | 7440-31-5 | 1.72 | 100% |  | 0.0007466% | 0.0001032 |  | 0 | 1 | Metals | Tin Alloy | Group 1 | Silver (Ag)
|  | BOND WIRE | METALS | Au | 7440-57-5 | 0.17199 | 100% |  | 7.466e-05% | 1.0319e-05 |  | 0 | 1 | Metals | Gold | Group 1 | Gold (Au)
|  | CHIP | SILICON | Si | 7440-21-3 | 1.9656 | 100% |  | 0.0008533% | 0.00011794 |  | 0 | 1 | Others | Silicon | Group 9 | Silicon (Si)
RKZ_SOT416_D3/A | LF-DIODE | ENCAPSULATION | EPOXY | Carbon black | 1333-86-4 | 0.225 | 0.6% |  | 0.001628% | 0.000225 |  | 0 | 0.006
|  | ENCAPSULATION | EPOXY | Silica, vitreous | 60676-86-0 | 29.25 | 78% |  | 0.2116% | 0.02925 |  | 0 | 0.78
|  | ENCAPSULATION | EPOXY | Magnesium hydroxide | 1309-42-8 | 3.15 | 8.4% |  | 0.02279% | 0.00315 |  | 0 | 0.084
|  | ENCAPSULATION | EPOXY | Oxirane,2,2'-[methylenebis[(2,6-dimethyl-4,1-phenylene)oxymethylene]]bis- | 93705-66-9 | 2.25 | 6% |  | 0.01628% | 0.00225 |  | 0 | 0.06
|  | ENCAPSULATION | EPOXY | Phenol, polymer with 1,4-bis(methoxymethyl)benzene | 26834-02-6 | 2.25 | 6% |  | 0.01628% | 0.00225 |  | 0 | 0.06
|  | ENCAPSULATION | EPOXY | Oxirane [1,1’-Biphenyl]-4,4’-diol,polymer with(chloromethyl)oxirane | 71296-97-4 | 0.375 | 1% |  | 0.002713% | 0.000375 |  | 0 | 0.01
|  | LEADFRAME | METALS | Cu | 7440-50-8 | 53.75 | 100% |  | 0.3889% | 0.05375 |  | 0 | 1
|  | SURFACE FINISHING 1 | METALS | Sn | 7440-31-5 | 1.25 | 100% |  | 0.009044% | 0.00125 |  | 0 | 1
|  | DIE ATTACH | METALS | Ag | 7440-22-4 | 0.13337 | 2.462% |  | 0.0009649% | 0.00013337 |  | 0 | 0.02462
|  | DIE ATTACH | METALS | Pb | 7439-92-1 | 5.0128 | 92.54% | 7(a) | 0.03627% | 0.0050128 | 7(a) | 0.0050128 | 0.92538
|  | DIE ATTACH | METALS | Sn | 7440-31-5 | 0.27085 | 5% |  | 0.00196% | 0.00027085 |  | 0 | 0.05
|  | CHIP | METALS | Au | 7440-57-5 | 0.02083 | 1% |  | 0.0001507% | 2.083e-05 |  | 0 | 0.01
|  | CHIP | METALS | Ni | 7440-02-0 | 0.030828 | 1.48% |  | 0.000223% | 3.0828e-05 |  | 0 | 0.0148
|  | CHIP | METALS | Si | 7440-21-3 | 1.9901 | 95.54% |  | 0.0144% | 0.0019901 |  | 0 | 0.9554
|  | CHIP | SILICON | Ti | 7440-32-6 | 0.041243 | 1.98% |  | 0.0002984% | 4.1243e-05 |  | 0 | 0.0198
RKZ_TO277A/B | DIODE | ENCAPSULATION | SILICON | Silica, vitreous | 60676-86-0 | 25.02 | 78.04% |  | 0.181% | 0.02502 |  | 0 | 0.78041 | Others | Silicon | Group 9 | Silicon (Si)
|  | ENCAPSULATION | EPOXY | Oxirane [1,1’-Biphenyl]-4,4’-diol,polymer with(chloromethyl)oxirane | 71296-97-4 | 0.32 | 0.9981% |  | 0.002315% | 0.00032 |  | 0 | 0.0099813 | Polymers | All other types of polymers (Remaining Polymers) | Group 3 | Other halogenated aromatic compounds
|  | ENCAPSULATION | EPOXY | Oxirane,2,2'-[methylenebis[(2,6-dimethyl-4,1-phenylene)oxymethylene]]bis- | 93705-66-9 | 1.92 | 5.989% |  | 0.01389% | 0.00192 |  | 0 | 0.059888 | Polymers | Epoxy | Others | Other substances
|  | ENCAPSULATION | EPOXY | Phenol, polymer with 1,4-bis(methoxymethyl)benzene | 26834-02-6 | 1.92 | 5.989% |  | 0.01389% | 0.00192 |  | 0 | 0.059888 | Polymers | All other types of polymers (Remaining Polymers) | Others | Other substances
|  | ENCAPSULATION | FLAME RETARDANT | Magnesium hydroxide | 1309-42-8 | 2.69 | 8.391% |  | 0.01946% | 0.00269 |  | 0 | 0.083905 | Metals | Remaining metals | Others | Other substances
|  | ENCAPSULATION | PIGMENT | Carbon black | 1333-86-4 | 0.19 | 0.5926% |  | 0.001375% | 0.00019 |  | 0 | 0.0059264 | Metals | Remaining metals | Group 1 | Other elements
|  | LEADFRAME | METALS | Cu | 7440-50-8 | 60.16 | 100% |  | 0.4353% | 0.06016 |  | 0 | 1 | Metals | Copper | Group 1 | Copper (Cu)
|  | DIE ATTACH | 92.5Pb5Sn2.5Ag | Pb | 7439-92-1 | 0.76 | 92.68% | 7(a) | 0.005499% | 0.00076 | 7(a) | 0.00076 | 0.92683 | Metals | Lead alloy - Pb92Sn5Ag3 | Group 1 | Lead (Pb)
|  | DIE ATTACH | 92.5Pb5Sn2.5Ag | Sn | 7440-31-5 | 0.04 | 4.878% |  | 0.0002894% | 4e-05 |  | 0 | 0.04878 | Metals | Lead alloy - Pb92Sn5Ag3 | Group 1 | Tin (Sn)
|  | DIE ATTACH | 92.5Pb5Sn2.5Ag | Ag | 7440-22-4 | 0.02 | 2.439% |  | 0.0001447% | 2e-05 |  | 0 | 0.02439 | Metals | Lead alloy - Pb92Sn5Ag3 | Group 1 | Silver (Ag)
|  | SURFACE FINISHING 1 | METALS | Sn | 7440-31-5 | 1.88 | 100% |  | 0.0136% | 0.00188 |  | 0 | 1 | Metals | Tin | Group 1 | Tin (Sn)
|  | CHIP | SILICON | Si | 7440-21-3 | 5.08 | 100% |  | 0.03675% | 0.00508 |  | 0 | 1 | Others | Silicon | Group 9 | Silicon (Si)
RYN_3/A | TRANSISTOR | CHIP | SILICON | Si | 7440-21-3 | 3.065 | 100% |  | 0.001419% | 0.00019616 |  | 0 | 1
|  | LEADFRAME | METALS | Cu | 7440-50-8 | 2.8955 | 8.8% |  | 0.001341% | 0.00018531 |  | 0 | 0.088
|  | LEADFRAME | METALS | Fe | 7439-89-6 | 17.4057 | 52.9% |  | 0.008059% | 0.001114 |  | 0 | 0.529
|  | LEADFRAME | METALS | Ni | 7440-02-0 | 12.6018 | 38.3% |  | 0.005835% | 0.00080652 |  | 0 | 0.383
|  | ENCAPSULATION | EPOXY | Aluminum hydroxide | 21645-51-2 | 9.1209 | 14.5% |  | 0.004223% | 0.00058374 |  | 0 | 0.145
|  | ENCAPSULATION | EPOXY | Carbon black | 1333-86-4 | 0.31451 | 0.5% |  | 0.0001456% | 2.0129e-05 |  | 0 | 0.005
|  | ENCAPSULATION | EPOXY | Ortho-Cresol Novolac Epoxy | 29690-82-2 | 6.2903 | 10% |  | 0.002913% | 0.00040258 |  | 0 | 0.1
|  | ENCAPSULATION | EPOXY | Silica, vitreous | 60676-86-0 | 40.8869 | 65% |  | 0.01893% | 0.0026168 |  | 0 | 0.65
|  | ENCAPSULATION | EPOXY | Phenol, polymer with formaldehyde | 9003-35-4 | 6.2903 | 10% |  | 0.002913% | 0.00040258 |  | 0 | 0.1
|  | SURFACE FINISHING 1 | METALS | Sn | 7440-31-5 | 0.806 | 100% |  | 0.0003732% | 5.1584e-05 |  | 0 | 1
|  | BOND WIRE | METALS | Cu | 7440-50-8 | 0.323 | 100% |  | 0.0001496% | 2.0672e-05 |  | 0 | 1
RYN_PowerPAK1212_8/B | LF TRANSISTOR | ENCAPSULATION | EPOXY | Bisphenol A, epichlorohydrin polymer | 25068-38-6 | 4.83 | 24.96% |  | 0.01083% | 0.0014973 |  | 0 | 0.24963 | Polymers | Epoxy | Group 3 | Other halogenated aromatic compounds
|  | ENCAPSULATION | SILICON | Silica, vitreous | 60676-86-0 | 14.129 | 73.02% |  | 0.03169% | 0.00438 |  | 0 | 0.73022 | Others | Silicon | Group 9 | Silicon (Si)
|  | ENCAPSULATION | EPOXY | Bromine (Br) | 10097-32-2 | 0.39 | 2.016% |  | 0.0008747% | 0.0001209 |  | 0 | 0.020156 | Polymers | Epoxy | Group 1 | Bromine (Br)
|  | LEADFRAME | COPPER ALLOY | Cu | 7440-50-8 | 62.831 | 99.57% |  | 0.1409% | 0.019478 |  | 0 | 0.99572 | Metals | Copper Alloy | Group 1 | Copper (Cu)
|  | LEADFRAME | COPPER ALLOY | Zn | 7440-66-6 | 0.13 | 0.206% |  | 0.0002916% | 4.03e-05 |  | 0 | 0.00206 | Metals | Copper Alloy | Group 1 | Zinc (Zn)
|  | LEADFRAME | COPPER ALLOY | P | 7723-14-0 | 0.01 | 0.0158% |  | 2.243e-05% | 3.1e-06 |  | 0 | 0.000158 | Metals | Copper Alloy | Group 1 | Phosphorus (P)
|  | LEADFRAME | COPPER ALLOY | Fe | 7439-89-6 | 0.13 | 0.206% |  | 0.0002916% | 4.03e-05 |  | 0 | 0.00206 | Metals | Copper Alloy | Group 1 | Other elements
|  | BOND WIRE | METALS | Au | 7440-57-5 | 1.3 | 100% |  | 0.002916% | 0.000403 |  | 0 | 1 | Metals | Gold | Group 1 | Gold (Au)
|  | DIE ATTACH | METALS | Ag | 7440-22-4 | 1.69 | 75.11% |  | 0.00379% | 0.0005239 |  | 0 | 0.75111 | Metals | Silver | Group 1 | Silver (Ag)
|  | DIE ATTACH | EPOXY | Proprietary Resin | 129915-35-1 | 0.56 | 24.89% |  | 0.001256% | 0.0001736 |  | 0 | 0.24889 | Polymers | Epoxy
|  | SURFACE FINISHING 1 | METALS | Sn | 7440-31-5 | 1.29 | 100% |  | 0.002893% | 0.0003999 |  | 0 | 1 | Metals | Tin | Group 1 | Tin (Sn)
|  | CHIP | SILICON | Si | 7440-21-3 | 12.58 | 98.98% |  | 0.02821% | 0.0038998 |  | 0 | 0.98977 | Others | Silicon | Group 9 | Silicon (Si)
|  | CHIP | METALS | Al | 7429-90-5 | 0.13 | 1.023% |  | 0.0002916% | 4.03e-05 |  | 0 | 0.010228 | Others | Silicon | Group 1 | Aluminium (Al)
RYN_PowerPAK1212_8_3/A | TRANSISTOR | ENCAPSULATION | SILICON | Silica, vitreous | 60676-86-0 | 43.4815 | 85% |  | 0.2234% | 0.030872 |  | 0 | 0.85 |  |  | 43.481494568077 | 38.4683
|  | ENCAPSULATION | EPOXY | Ortho-Cresol Novolac Epoxy | 29690-82-2 | 4.0924 | 8% |  | 0.02102% | 0.0029056 |  | 0 | 0.08 |  |  | 4.09238468276039 | 3.6205536
|  | ENCAPSULATION | PHENOLS | Phenolic Novolac | 9003-35-4 | 2.0462 | 4% |  | 0.01051% | 0.0014528 |  | 0 | 0.039999 |  |  | 2.04615458868724 | 1.8102434
|  | ENCAPSULATION | FLAME RETARDANT | Sb2O3 | 1309-64-4 | 0.61383 | 1.2% |  | 0.003153% | 0.00043582 |  | 0 | 0.012 |  |  | 0.613831207709778 | 0.5430596
|  | ENCAPSULATION | EPOXY | (C15H12Br4O2.C3H5ClO)x | 40039-93-8 | 0.76733 | 1.5% |  | 0.003942% | 0.0005448 |  | 0 | 0.015 |  |  | 0.767326875362197 | 0.678858
|  | ENCAPSULATION | PIGMENT | Carbon black | 1333-86-4 | 0.1535 | 0.3001% |  | 0.0007885% | 0.00010898 |  | 0 | 0.0030006 |  |  | 0.153495554620404 | 0.1357983
|  | LEADFRAME | COPPER ALLOY | Cu | 7440-50-8 | 19.1375 | 97.47% |  | 0.09831% | 0.013588 |  | 0 | 0.97474 |  |  | 19.1375281435588 | 16.93106875
|  | LEADFRAME | COPPER ALLOY | Fe | 7439-89-6 | 0.47233 | 2.406% |  | 0.002426% | 0.00033535 |  | 0 | 0.024057 |  |  | 0.472325467548452 | 0.41786875
|  | LEADFRAME | COPPER ALLOY | Zn | 7440-66-6 | 0.023567 | 0.12% |  | 0.0001211% | 1.6733e-05 |  | 0 | 0.0012004 |  |  | 2.35671750959727E-02 | 0.02085
|  | BOND WIRE | METALS | Au | 7440-57-5 | 0.10173 | 100% |  | 0.0005226% | 7.2227e-05 |  | 0 | 1 |  |  | 0.101728813363911 | 0.09
|  | DIE ATTACH | METALS | Pb | 7439-92-1 | 4.948 | 95.5% | 7(a) | 0.02542% | 0.0035131 | 7(a) | 0.0035131 | 0.95496 |  |  | 4.94801786493601 | 4.37753664
|  | DIE ATTACH | METALS | Ag | 7440-22-4 | 0.12933 | 2.496% |  | 0.0006643% | 9.1822e-05 |  | 0 | 0.02496 |  |  | 0.129327433514286 | 0.11441664
|  | DIE ATTACH | METALS | Sn | 7440-31-5 | 0.10404 | 2.008% |  | 0.0005344% | 7.387e-05 |  | 0 | 0.02008 |  |  | 0.104042262218224 | 0.09204672
|  | SURFACE FINISHING 1 | METALS | Sn | 7440-31-5 | 1.0874 | 100% |  | 0.005586% | 0.00077203 |  | 0 | 1 |  |  | 1.08736798284536 | 0.962
|  | CHIP | SILICON | Si | 7440-21-3 | 5.161 | 100% |  | 0.02651% | 0.0036643 |  | 0 | 1 |  |  | 5.16104179799574 | 4.566
|  | CLIP | COPPER ALLOY | Cu | 7440-50-8 | 17.228 | 97.44% |  | 0.0885% | 0.012232 |  | 0 | 0.97442 |  |  | 17.2280379981985 | 15.24173308
|  | CLIP | COPPER ALLOY | Fe | 7439-89-6 | 0.42422 | 2.399% |  | 0.002179% | 0.0003012 |  | 0 | 0.023994 |  |  | 0.42422271556929 | 0.375312
|  | CLIP | COPPER ALLOY | Zn | 7440-66-6 | 0.022448 | 0.127% |  | 0.0001153% | 1.5938e-05 |  | 0 | 0.0012697 |  |  | 2.24484520322082E-02 | 0.01986026
|  | CLIP | COPPER ALLOY | P | 7723-14-0 | 0.0056563 | 0.03199% |  | 2.906e-05% | 4.016e-06 |  | 0 | 0.00031992 |  |  | 5.6563028742572E-03 | 0.00500416
RYN_PPAK1212_8_I_2/A | TRANSISTOR | ENCAPSULATION | SILICON | Silica, vitreous | 60676-86-0 | 38.4683 | 85% |  | 0.09741% | 0.013464 |  | 0 | 0.85
|  | ENCAPSULATION | EPOXY | Ortho-Cresol Novolac Epoxy | 29690-82-2 | 3.6206 | 8% |  | 0.009168% | 0.0012672 |  | 0 | 0.08
|  | ENCAPSULATION | PHENOLS | Phenolic Novolac | 9003-35-4 | 1.8102 | 4% |  | 0.004584% | 0.00063359 |  | 0 | 0.039999
|  | ENCAPSULATION | FLAME RETARDANT | Sb2O3 | 1309-64-4 | 0.54306 | 1.2% |  | 0.001375% | 0.00019007 |  | 0 | 0.012
|  | ENCAPSULATION | EPOXY | (C15H12Br4O2.C3H5ClO)x | 40039-93-8 | 0.67886 | 1.5% |  | 0.001719% | 0.0002376 |  | 0 | 0.015
|  | ENCAPSULATION | PIGMENT | Carbon black | 1333-86-4 | 0.1358 | 0.3001% |  | 0.0003439% | 4.7529e-05 |  | 0 | 0.0030006
|  | LEADFRAME | COPPER ALLOY | Cu | 7440-50-8 | 16.9311 | 97.47% |  | 0.04287% | 0.0059259 |  | 0 | 0.97474
|  | LEADFRAME | COPPER ALLOY | Fe | 7439-89-6 | 0.41787 | 2.406% |  | 0.001058% | 0.00014625 |  | 0 | 0.024057
|  | LEADFRAME | COPPER ALLOY | Zn | 7440-66-6 | 0.02085 | 0.12% |  | 5.28e-05% | 7.2975e-06 |  | 0 | 0.0012004
|  | BOND WIRE | METALS | Cu | 7440-50-8 | 0.09 | 100% |  | 0.0002279% | 3.15e-05 |  | 0 | 1
|  | DIE ATTACH | METALS | Pb | 7439-92-1 | 4.3775 | 95.5% | 7(a) | 0.01108% | 0.0015321 | 7(a) | 0.0015321 | 0.95496
|  | DIE ATTACH | METALS | Ag | 7440-22-4 | 0.11442 | 2.496% |  | 0.0002897% | 4.0046e-05 |  | 0 | 0.02496
|  | DIE ATTACH | METALS | Sn | 7440-31-5 | 0.092047 | 2.008% |  | 0.0002331% | 3.2216e-05 |  | 0 | 0.02008
|  | SURFACE FINISHING 1 | METALS | Sn | 7440-31-5 | 0.962 | 100% |  | 0.002436% | 0.0003367 |  | 0 | 1
|  | CHIP | SILICON | Si | 7440-21-3 | 4.566 | 100% |  | 0.01156% | 0.0015981 |  | 0 | 1
|  | CLIP | COPPER ALLOY | Cu | 7440-50-8 | 15.2417 | 97.44% |  | 0.0386% | 0.0053346 |  | 0 | 0.97442
|  | CLIP | COPPER ALLOY | Fe | 7439-89-6 | 0.37531 | 2.399% |  | 0.0009504% | 0.00013136 |  | 0 | 0.023994
|  | CLIP | COPPER ALLOY | Zn | 7440-66-6 | 0.01986 | 0.127% |  | 5.029e-05% | 6.9511e-06 |  | 0 | 0.0012697
|  | CLIP | COPPER ALLOY | P | 7723-14-0 | 0.0050042 | 0.03199% |  | 1.267e-05% | 1.7515e-06 |  | 0 | 0.00031992
|  | PLATING | METALS | Ag | 7440-22-4 | 2.5985 | 100% |  | 0.00658% | 0.00090947 |  | 0 | 1
|  | HEATSPREADER | COPPER ALLOY | Cu | 7440-50-8 | 8.7047 | 97.47% |  | 0.02204% | 0.0030466 |  | 0 | 0.97466
|  | HEATSPREADER | COPPER ALLOY | Fe | 7439-89-6 | 0.2139 | 2.395% |  | 0.0005416% | 7.4864e-05 |  | 0 | 0.02395
|  | HEATSPREADER | COPPER ALLOY | Zn | 7440-66-6 | 0.0099134 | 0.111% |  | 2.51e-05% | 3.4697e-06 |  | 0 | 0.00111
|  | HEATSPREADER | COPPER ALLOY | P | 7723-14-0 | 0.0025007 | 0.028% |  | 6.332e-06% | 8.7524e-07 |  | 0 | 0.00028
RYN_SC70_6/B | LF TRANSISTOR | ENCAPSULATION | EPOXY | Bisphenol A, epichlorohydrin polymer | 25068-38-6 | 6.7934 | 25% |  | 0.005426% | 0.00074999 |  | 0 | 0.25 | Polymers | Epoxy | Group 3 | Other halogenated aromatic compounds
|  | ENCAPSULATION | SILICON | Silica, vitreous | 60676-86-0 | 19.837 | 73% |  | 0.01584% | 0.00219 |  | 0 | 0.73 | Others | Silicon | Group 9 | Silicon (Si)
|  | ENCAPSULATION | EPOXY | Bromine | 7726-95-6 | 0.5435 | 2% |  | 0.0004341% | 6.0002e-05 |  | 0 | 0.020001 | Polymers | Epoxy | Group 1 | Bromine (Br)
|  | LEADFRAME | METALS | Co | 7440-48-4 | 0.2717 | 0.4296% |  | 0.000217% | 2.9996e-05 |  | 0 | 0.0042959 | Metals | Manganese Alloy | Group 1 | Other elements
|  | LEADFRAME | METALS | Mn | 7439-96-5 | 21.04 | 33.27% |  | 0.01681% | 0.0023228 |  | 0 | 0.33267 | Metals | Manganese Alloy | Group 1 | Other elements
|  | LEADFRAME | SILICON | Si | 7440-21-3 | 8.1522 | 12.89% |  | 0.006511% | 0.0009 |  | 0 | 0.1289 | Metals | Manganese Alloy | Group 9 | Silicon (Si)
|  | LEADFRAME | METALS | Fe | 7439-89-6 | 14.2174 | 22.48% |  | 0.01136% | 0.0015696 |  | 0 | 0.22479 | Metals | Manganese Alloy | Group 1 | Other elements
|  | LEADFRAME | METALS | P | 7723-14-0 | 8.1522 | 12.89% |  | 0.006511% | 0.0009 |  | 0 | 0.1289 | Metals | Manganese Alloy | Group 1 | Phosphorus (P)
|  | LEADFRAME | METALS | Ni | 7440-02-0 | 11.413 | 18.05% |  | 0.009116% | 0.00126 |  | 0 | 0.18045 | Metals | Manganese Alloy | Group 1 | Nickel (Ni)
|  | BOND WIRE | METALS | Au | 7440-57-5 | 0.4529 | 100% |  | 0.0003617% | 5e-05 |  | 0 | 1 | Metals | Gold | Group 1 | Gold (Au)
|  | DIE ATTACH | METALS | Ag | 7440-22-4 | 1.087 | 60% |  | 0.0008682% | 0.00012 |  | 0 | 0.60002 | Metals | Silver | Group 1 | Silver (Ag)
|  | DIE ATTACH | EPOXY | Ortho-Cresol Novolac Epoxy | 29690-82-2 | 0.7246 | 40% |  | 0.0005788% | 7.9996e-05 |  | 0 | 0.39998 | Polymers | Cresol-formaldehyde (CF) | Others | Formaldehyde
|  | SURFACE FINISHING 1 | METALS | Sn | 7440-31-5 | 3.6232 | 100% |  | 0.002894% | 0.0004 |  | 0 | 1 | Metals | Tin | Group 1 | Tin (Sn)
|  | CHIP | SILICON | Si | 7440-21-3 | 3.5326 | 97.5% |  | 0.002822% | 0.00039 |  | 0 | 0.97499 | Others | Silicon | Group 9 | Silicon (Si)
|  | CHIP | METALS | Al | 7429-90-5 | 0.0906 | 2.501% |  | 7.237e-05% | 1.0002e-05 |  | 0 | 0.025006 | Metals | Aluminium | Group 1 | Aluminium (Al)
RYN_SO8_N2/A | TRANSISTOR | ENCAPSULATION | EPOXY | Epoxy resin (EP) | 25928-94-3 | 9.8959 | 22.91% |  | 0.02076% | 0.0028698 |  | 0 | 0.2291
|  | ENCAPSULATION | OXIDE | Sb2O3 | 1309-64-4 | 1.5551 | 3.6% |  | 0.003263% | 0.00045097 |  | 0 | 0.036001
|  | ENCAPSULATION | SILICON | Quartz (SiO2) | 14808-60-7 | 31.1014 | 72% |  | 0.06526% | 0.0090194 |  | 0 | 0.72002
|  | ENCAPSULATION | EPOXY | Brominated Epoxy | 31942-06-0 | 0.64259 | 1.488% |  | 0.001348% | 0.00018635 |  | 0 | 0.014877
|  | LEADFRAME | COPPER ALLOY | Cu | 7440-50-8 | 50.1349 | 97.57% |  | 0.1052% | 0.014539 |  | 0 | 0.97574
|  | LEADFRAME | COPPER ALLOY | P | 7723-14-0 | 0.03856 | 0.07505% |  | 8.09e-05% | 1.1182e-05 |  | 0 | 0.00075046
|  | LEADFRAME | COPPER ALLOY | Fe | 7439-89-6 | 1.2081 | 2.351% |  | 0.002535% | 0.00035034 |  | 0 | 0.023512
|  | BOND WIRE | METALS | Cu | 7440-50-8 | 0.53978 | 100% |  | 0.001133% | 0.00015654 |  | 0 | 1
|  | DIE ATTACH | METALS | Ag | 7440-22-4 | 0.14137 | 78.57% |  | 0.0002966% | 4.0997e-05 |  | 0 | 0.78569
|  | DIE ATTACH | EPOXY | Epoxy resin (EP) | 25928-94-3 | 0.03856 | 21.43% |  | 8.09e-05% | 1.1182e-05 |  | 0 | 0.21431
|  | SURFACE FINISHING 3 | METALS | Pd | 7440-05-3 | 0.0257 | 2.564% |  | 5.392e-05% | 7.453e-06 |  | 0 | 0.025637
|  | SURFACE FINISHING 2 | METALS | Ni | 7440-02-0 | 0.96389 | 96.15% |  | 0.002022% | 0.00027953 |  | 0 | 0.96154
|  | SURFACE FINISHING 1 | GOLD | Au | 7440-57-5 | 0.01285 | 1.282% |  | 2.696e-05% | 3.7265e-06 |  | 0 | 0.012819
|  | CHIP | SILICON | Si | 7440-21-3 | 3.7013 | 100% |  | 0.007766% | 0.0010734 |  | 0 | 1
RYN_SOT323/D | LF TRANSISTOR | ENCAPSULATION | EPOXY | Amine Compound | #N/A | 0.4098 | 0.8903% |  | 0.0005912% | 8.1714e-05 |  | 0 | 0.0089034 | Polymers | Epoxy | Group 7 | Other Amines
|  | ENCAPSULATION | EPOXY | Epoxy resin (EP) | 25928-94-3 | 8.3333 | 18.11% |  | 0.01202% | 0.0016617 |  | 0 | 0.18105 | Polymers | Epoxy | Others | Other substances
|  | ENCAPSULATION | FLAME RETARDANT | Sb2O3 | 1309-64-4 | 0.4098 | 0.8903% |  | 0.0005912% | 8.1714e-05 |  | 0 | 0.0089034 | Metals | Remaining metals | Group 1 | Antimony compounds
|  | ENCAPSULATION | FILLER | Silane | 2530-83-8 | 0.4098 | 0.8903% |  | 0.0005912% | 8.1714e-05 |  | 0 | 0.0089034 | Others | Silicon | Group 9 | Silicon (Si)
|  | ENCAPSULATION | EPOXY | Brominated Epoxy | 31942-06-0 | 0.4098 | 0.8903% |  | 0.0005912% | 8.1714e-05 |  | 0 | 0.0089034 | Polymers | Epoxy | Group 3 | Other halogenated aromatic compounds
|  | ENCAPSULATION | PHENOLS | Phenol resin | 108-95-2 | 3.4153 | 7.42% |  | 0.004927% | 0.00068101 |  | 0 | 0.074202 | Polymers | Epoxy | Others | Other substances
|  | ENCAPSULATION | OTHERS | OTHERS | #N/A | 1.0929 | 2.374% |  | 0.001577% | 0.00021792 |  | 0 | 0.023745 | Others | All other types of "other" material (Remaining O) | Others | Other substances
|  | ENCAPSULATION | PIGMENT | Carbon black | 1333-86-4 | 0.1366 | 0.2968% |  | 0.0001971% | 2.7238e-05 |  | 0 | 0.0029678 | Metals | Remaining metals | Group 1 | Other elements
|  | ENCAPSULATION | FILLER | Quartz (SiO2) | 14808-60-7 | 31.41 | 68.24% |  | 0.04531% | 0.0062632 |  | 0 | 0.68242 | Others | All other types of "other" material (Remaining O) | Group 9 | Silicon (Si)
|  | LEADFRAME | FE-NI ALLOY | Fe | 7439-89-6 | 23.47 | 47.19% |  | 0.03386% | 0.0046799 |  | 0 | 0.47187 | Metals | Special Steel | Group 1 | Other elements
|  | LEADFRAME | FE-NI ALLOY | Ni | 7440-02-0 | 17.6229 | 35.43% |  | 0.02542% | 0.003514 |  | 0 | 0.35432 | Metals | Special Steel | Group 1 | Nickel (Ni)
|  | LEADFRAME | FE-NI ALLOY | Cu | 7440-50-8 | 6.4208 | 12.91% |  | 0.009263% | 0.0012803 |  | 0 | 0.12909 | Metals | Special Steel | Group 1 | Copper (Cu)
|  | LEADFRAME | FE-NI ALLOY | Cr | 7440-47-3 | 0.1366 | 0.2746% |  | 0.0001971% | 2.7238e-05 |  | 0 | 0.0027464 | Metals | Special Steel | Group 1 | Chromium (Cr)
|  | LEADFRAME | FE-NI ALLOY | Mn | 7439-96-5 | 0.4098 | 0.8239% |  | 0.0005912% | 8.1714e-05 |  | 0 | 0.0082392 | Metals | Special Steel | Group 1 | Other elements
|  | LEADFRAME | FE-NI ALLOY | Ag | 7440-22-4 | 1.1885 | 2.39% |  | 0.001715% | 0.00023699 |  | 0 | 0.023895 | Metals | Special Steel | Group 1 | Silver (Ag)
|  | LEADFRAME | FE-NI ALLOY | Al | 7429-90-5 | 0.03978 | 0.07998% |  | 5.739e-05% | 7.9321e-06 |  | 0 | 0.00079979 | Metals | Special Steel | Group 1 | Aluminium (Al)
|  | LEADFRAME | FE-NI ALLOY | Co | 7440-48-4 | 0.2732 | 0.5493% |  | 0.0003941% | 5.4476e-05 |  | 0 | 0.0054928 | Metals | Special Steel | Group 1 | Other elements
|  | LEADFRAME | FE-NI ALLOY | SILICON, GENERIC | 63148-62-9 | 0.1366 | 0.2746% |  | 0.0001971% | 2.7238e-05 |  | 0 | 0.0027464 | Metals | Special Steel | Others | Other substances
|  | LEADFRAME | FE-NI ALLOY | P | 7723-14-0 | 0.0099 | 0.0199% |  | 1.428e-05% | 1.9741e-06 |  | 0 | 0.00019904 | Metals | Special Steel | Group 1 | Phosphorus (P)
|  | LEADFRAME | FE-NI ALLOY | S | 7704-34-9 | 0.0099 | 0.0199% |  | 1.428e-05% | 1.9741e-06 |  | 0 | 0.00019904 | Metals | Special Steel | Group 1 | Other elements
|  | LEADFRAME | FE-NI ALLOY | OTHERS | #N/A | 0.0198 | 0.03981% |  | 2.856e-05% | 3.9481e-06 |  | 0 | 0.00039809 | Metals | Special Steel | Others | Other substances
|  | BOND WIRE | METALS | Au | 7440-57-5 | 0.1366 | 100% |  | 0.0001971% | 2.7238e-05 |  | 0 | 1 | Metals | Gold | Group 1 | Gold (Au)
|  | SURFACE FINISHING 1 | METALS | Sn | 7440-31-5 | 2.8688 | 100% |  | 0.004139% | 0.00057204 |  | 0 | 1 | Metals | Tin | Group 1 | Tin (Sn)
|  | CHIP | SILICON | Si | 7440-21-3 | 1.2295 | 100% |  | 0.001774% | 0.00024516 |  | 0 | 1 | Others | Silicon | Group 9 | Silicon (Si)
RYN_SOT323_O/B | LF-DIODE | ENCAPSULATION | EPOXY | Ortho-Cresol Novolac Epoxy | 29690-82-2 | 9.5583 | 15.5% |  | 0.002075% | 0.00028675 |  | 0 | 0.155 | Polymers | Cresol-formaldehyde (CF) | Others | Formaldehyde
|  | ENCAPSULATION | EPOXY | Phenol, polymer with formaldehyde | 9003-35-4 | 4.7483 | 7.7% |  | 0.001031% | 0.00014245 |  | 0 | 0.077 | Polymers | Phenol-formaldehyde (PF) | Others | Formaldehyde
|  | ENCAPSULATION | EPOXY | Brominated Epoxy | 31942-06-0 | 0.555 | 0.9% |  | 0.0001205% | 1.665e-05 |  | 0 | 0.009 | Polymers | Epoxy | Group 3 | Other halogenated aromatic compounds
|  | ENCAPSULATION | FLAME RETARDANT | Sb2O3 | 1309-64-4 | 1.2333 | 2% |  | 0.0002677% | 3.6999e-05 |  | 0 | 0.02 | Metals | Remaining metals | Group 1 | Antimony compounds
|  | ENCAPSULATION | SILICON | Silica (SiO2) | 7631-86-9 | 45.5717 | 73.9% |  | 0.009891% | 0.0013672 |  | 0 | 0.739 | Others | Silicon | Group 9 | Silicon (Si)
|  | LEADFRAME | FE-NI ALLOY | Fe | 7439-89-6 | 18.3387 | 52.9% |  | 0.00398% | 0.00055016 |  | 0 | 0.529 | Metals | Special Steel | Group 1 | Other elements
|  | LEADFRAME | FE-NI ALLOY | Cu | 7440-50-8 | 3.0507 | 8.8% |  | 0.0006622% | 9.1521e-05 |  | 0 | 0.088 | Metals | Special Steel | Group 1 | Copper (Cu)
|  | LEADFRAME | FE-NI ALLOY | Ni | 7440-02-0 | 13.2773 | 38.3% |  | 0.002882% | 0.00039832 |  | 0 | 0.383 | Metals | Special Steel | Group 1 | Nickel (Ni)
|  | SURFACE FINISHING 1 | METALS | Sn | 7440-31-5 | 1.8333 | 100% |  | 0.0003979% | 5.4999e-05 |  | 0 | 1 | Metals | Tin | Group 1 | Tin (Sn)
|  | BOND WIRE | METALS | Au | 7440-57-5 | 0.1667 | 100% |  | 3.618e-05% | 5.001e-06 |  | 0 | 1 | Metals | Gold | Group 1 | Gold (Au)
|  | CHIP | SILICON | Si | 7440-21-3 | 1.6667 | 100% |  | 0.0003618% | 5.0001e-05 |  | 0 | 1 | Others | Silicon | Group 9 | Silicon (Si)
RYN_TSOP6/D | LF TRANSISTOR | ENCAPSULATION | EPOXY | Bisphenol A, epichlorohydrin polymer | 25068-38-6 | 7.14 | 25.12% |  | 0.01446% | 0.0019992 |  | 0 | 0.25123 | Polymers | Epoxy | Group 3 | Other halogenated aromatic compounds
|  | ENCAPSULATION | SILICON | Silica, vitreous | 60676-86-0 | 20.71 | 72.87% |  | 0.04195% | 0.0057988 |  | 0 | 0.72871 | Others | Silicon | Group 9 | Silicon (Si)
|  | ENCAPSULATION | EPOXY | Bromine | 7726-95-6 | 0.57 | 2.006% |  | 0.001155% | 0.0001596 |  | 0 | 0.020056 | Polymers | Epoxy | Group 1 | Bromine (Br)
|  | LEADFRAME | COPPER ALLOY | Cu | 7440-50-8 | 49.5 | 99.58% |  | 0.1003% | 0.01386 |  | 0 | 0.99578 | Metals | Copper Alloy | Group 1 | Copper (Cu)
|  | LEADFRAME | COPPER ALLOY | Zn | 7440-66-6 | 0.1 | 0.2012% |  | 0.0002026% | 2.8e-05 |  | 0 | 0.0020117 | Metals | Copper Alloy | Group 1 | Zinc (Zn)
|  | LEADFRAME | COPPER ALLOY | P | 7723-14-0 | 0.01 | 0.02012% |  | 2.026e-05% | 2.8e-06 |  | 0 | 0.00020117 | Metals | Copper Alloy | Group 1 | Phosphorus (P)
|  | LEADFRAME | COPPER ALLOY | Fe | 7439-89-6 | 0.1 | 0.2012% |  | 0.0002026% | 2.8e-05 |  | 0 | 0.0020117 | Metals | Copper Alloy | Group 1 | Other elements
|  | BOND WIRE | METALS | Au | 7440-57-5 | 1.43 | 100% |  | 0.002897% | 0.0004004 |  | 0 | 1 | Metals | Gold | Group 1 | Gold (Au)
|  | DIE ATTACH | METALS | Ag | 7440-22-4 | 1.64 | 75.23% |  | 0.003322% | 0.0004592 |  | 0 | 0.75229 | Metals | Silver | Group 1 | Silver (Ag)
|  | DIE ATTACH | EPOXY | Proprietary Resin | 129915-35-1 | 0.54 | 24.77% |  | 0.001094% | 0.0001512 |  | 0 | 0.24771 | Polymers | Epoxy
|  | SURFACE FINISHING 1 | METALS | Sn | 7440-31-5 | 5.71 | 100% |  | 0.01157% | 0.0015988 |  | 0 | 1 | Metals | Tin | Group 1 | Tin (Sn)
|  | CHIP | SILICON | Si | 7440-21-3 | 14 | 99.01% |  | 0.02836% | 0.00392 |  | 0 | 0.9901 | Others | Silicon | Group 9 | Silicon (Si)
|  | CHIP | METALS | Al | 7429-90-5 | 0.14 | 0.9901% |  | 0.0002836% | 3.92e-05 |  | 0 | 0.009901 | Others | Silicon | Group 1 | Aluminium (Al)
RYR_2/A | OPTICAL COUPLER | ENCAPSULATION | EPOXY | Epoxy resin (EP) | 25928-94-3 | 16.317 | 24.05% |  | 0.06729% | 0.0093007 |  | 0 | 0.24048
|  | ENCAPSULATION | EPOXY | C | 7440-44-0 | 2.9665 | 4.372% |  | 0.01223% | 0.0016909 |  | 0 | 0.04372
|  | ENCAPSULATION | EPOXY | Sb2O3 | 1309-64-4 | 1.9738 | 2.909% |  | 0.00814% | 0.0011251 |  | 0 | 0.02909
|  | ENCAPSULATION | EPOXY | Silica, vitreous | 60676-86-0 | 46.5953 | 68.67% |  | 0.1922% | 0.026559 |  | 0 | 0.68671
|  | LEADFRAME | METALS | C | 7440-44-0 | 0.020201 | 0.071% |  | 8.331e-05% | 1.1515e-05 |  | 0 | 0.00071
|  | LEADFRAME | METALS | Fe | 7439-89-6 | 0.67517 | 2.373% |  | 0.002784% | 0.00038484 |  | 0 | 0.02373
|  | LEADFRAME | METALS | Cu | 7440-50-8 | 27.6992 | 97.35% |  | 0.1142% | 0.015789 |  | 0 | 0.97354
|  | LEADFRAME | METALS | P | 7723-14-0 | 0.025322 | 0.089% |  | 0.0001044% | 1.4434e-05 |  | 0 | 0.00089
|  | LEADFRAME | METALS | Zn | 7440-66-6 | 0.032151 | 0.113% |  | 0.0001326% | 1.8326e-05 |  | 0 | 0.00113
|  | SURFACE FINISHING 1 | METALS | Sn | 7440-31-5 | 0.96 | 100% |  | 0.003959% | 0.0005472 |  | 0 | 1
|  | CHIP | METALS | As | 7440-38-2 | 0.89752 | 33.5% |  | 0.003701% | 0.00051159 |  | 0 | 0.33498
|  | CHIP | SILICON | Si | 7440-21-3 | 1.7818 | 66.5% |  | 0.007348% | 0.0010156 |  | 0 | 0.66502
|  | DIE ATTACH | METALS | Ag | 7440-22-4 | 0.056 | 100% |  | 0.0002309% | 3.192e-05 |  | 0 | 1
RYT_PSOP8_1/A | MICRO CIRCUIT | BOND WIRE | GOLD | Au | 7440-57-5 | 0.09 | 100% |  | 3.907e-05% | 5.4e-06 |  | 0 | 1
|  | DIE ATTACH | SILVER EPOXY | Ag | 7440-22-4 | 0.17775 | 75% |  | 7.716e-05% | 1.0665e-05 |  | 0 | 0.75
|  | DIE ATTACH | SILVER EPOXY | Ortho-Cresol Novolac Epoxy | 29690-82-2 | 0.05925 | 25% |  | 2.572e-05% | 3.555e-06 |  | 0 | 0.25
|  | LEADFRAME | COPPER ALLOY | Ag | 7440-22-4 | 0.041416 | 0.11% |  | 1.798e-05% | 2.485e-06 |  | 0 | 0.0011
|  | LEADFRAME | COPPER ALLOY | Cr | 7440-47-3 | 0.22591 | 0.6% |  | 9.807e-05% | 1.3554e-05 |  | 0 | 0.006
|  | LEADFRAME | COPPER ALLOY | Ni | 7440-02-0 | 0.32003 | 0.85% |  | 0.0001389% | 1.9202e-05 |  | 0 | 0.0085
|  | LEADFRAME | COPPER ALLOY | Cu | 7440-50-8 | 36.5554 | 97.09% |  | 0.01587% | 0.0021933 |  | 0 | 0.9709
|  | LEADFRAME | COPPER ALLOY | OTHERS | #N/A | 0.18826 | 0.5% |  | 8.172e-05% | 1.1295e-05 |  | 0 | 0.005
|  | LEADFRAME | COPPER ALLOY | Sn | 7440-31-5 | 0.32003 | 0.85% |  | 0.0001389% | 1.9202e-05 |  | 0 | 0.0085
|  | SURFACE FINISHING 1 | METALS | Sn | 7440-31-5 | 6.691 | 100% |  | 0.002905% | 0.00040146 |  | 0 | 1
|  | ENCAPSULATION | SILICON | Silica, vitreous | 60676-86-0 | 42.8208 | 80% |  | 0.01859% | 0.0025692 |  | 0 | 0.8
|  | ENCAPSULATION | EPOXY | Epoxy resin (EP) | 25928-94-3 | 10.7052 | 20% |  | 0.004647% | 0.00064231 |  | 0 | 0.2
|  | CHIP | SILICON | Si | 7440-21-3 | 1.805 | 100% |  | 0.0007835% | 0.0001083 |  | 0 | 1
RYT_PSOP8_M/A | LF MICRO CIRCUIT | BOND WIRE | GOLD | Au | 7440-57-5 | 0.241 | 100% |  | 0.0001918% | 2.651e-05 |  | 0 | 1 | Metals | Gold | Group 1 | Gold (Au)
|  | DIE ATTACH | SILVER EPOXY | Ag | 7440-22-4 | 1.4461 | 75% |  | 0.001151% | 0.00015907 |  | 0 | 0.75001 | Metals | Silver | Group 1 | Silver (Ag)
|  | DIE ATTACH | SILVER EPOXY | Ortho-Cresol Novolac Epoxy | 29690-82-2 | 0.482 | 25% |  | 0.0003836% | 5.302e-05 |  | 0 | 0.24999 | Polymers | Cresol-formaldehyde (CF) | Others | Formaldehyde
|  | LEADFRAME | COPPER ALLOY | Cu | 7440-50-8 | 40.4194 | 97.56% |  | 0.03217% | 0.0044461 |  | 0 | 0.97557 | Metals | Copper Alloy - Cu98Fe2 | Group 1 | Copper (Cu)
|  | LEADFRAME | COPPER ALLOY | Fe | 7439-89-6 | 0.9641 | 2.327% |  | 0.0007673% | 0.00010605 |  | 0 | 0.02327 | Metals | Copper Alloy - Cu98Fe2 | Group 9 | Iron (Fe)
|  | LEADFRAME | COPPER ALLOY | Zn | 7440-66-6 | 0.0482 | 0.1163% |  | 3.836e-05% | 5.302e-06 |  | 0 | 0.0011634 | Metals | Copper Alloy - Cu98Fe2 | Group 1 | Zinc (Zn)
|  | SURFACE FINISHING 1 | METALS | Sn | 7440-31-5 | 1.6872 | 100% |  | 0.001343% | 0.00018559 |  | 0 | 1 | Metals | Tin | Group 1 | Tin (Sn)
|  | ENCAPSULATION | SILICON | Silica, vitreous | 60676-86-0 | 41.1786 | 86.07% |  | 0.03277% | 0.0045296 |  | 0 | 0.8607 | Others | Silicon | Group 9 | Silicon (Si)
|  | ENCAPSULATION | EPOXY | Epoxy resin (EP) | 25928-94-3 | 6.6643 | 13.93% |  | 0.005304% | 0.00073307 |  | 0 | 0.1393 | Polymers | Epoxy | Others | Other substances
|  | CHIP | SILICON | Si | 7440-21-3 | 6.8691 | 100% |  | 0.005467% | 0.0007556 |  | 0 | 1 | Others | Silicon | Group 9 | Silicon (Si)
RYT_SC70_3/A | LF MICRO CIRCUIT | LEADFRAME | COPPER ALLOY | Cu | 7440-50-8 | 32.7757 | 94.67% |  | 0.01389% | 0.00192 |  | 0 | 0.94675 | Metals | Copper Alloy | Group 1 | Copper (Cu)
|  | LEADFRAME | COPPER ALLOY | Fe | 7439-89-6 | 0.85353 | 2.465% |  | 0.0003617% | 5e-05 |  | 0 | 0.024655 | Metals | Copper Alloy | Group 9 | Iron (Fe)
|  | LEADFRAME | COPPER ALLOY | Ag | 7440-22-4 | 0.64869 | 1.874% |  | 0.0002749% | 3.8e-05 |  | 0 | 0.018738 | Metals | Copper Alloy | Group 1 | Silver (Ag)
|  | LEADFRAME | COPPER ALLOY | Zn | 7440-66-6 | 0.34141 | 0.9862% |  | 0.0001447% | 2e-05 |  | 0 | 0.0098618 | Metals | Copper Alloy | Group 1 | Zinc (Zn)
|  | SURFACE FINISHING 1 | METALS | Sn | 7440-31-5 | 1.7071 | 100% |  | 0.0007235% | 0.0001 |  | 0 | 1 | Metals | Tin | Group 1 | Tin (Sn)
|  | ENCAPSULATION | SILICON | Silica, vitreous | 60676-86-0 | 54.4554 | 96.37% |  | 0.02308% | 0.00319 |  | 0 | 0.96375 | Others | Silicon | Group 9 | Silicon (Si)
|  | ENCAPSULATION | EPOXY | Epoxy resin (EP) | 25928-94-3 | 2.0485 | 3.625% |  | 0.0008682% | 0.00012 |  | 0 | 0.036254 | Polymers | Epoxy | Others | Other substances
|  | CHIP | SILICON | Si | 7440-21-3 | 3.0727 | 100% |  | 0.001302% | 0.00018 |  | 0 | 1 | Others | Silicon | Group 9 | Silicon (Si)
|  | DIE ATTACH | METALS | Ag | 7440-22-4 | 3.4141 | 95.24% |  | 0.001447% | 0.0002 |  | 0 | 0.95238 | Metals |  | Group 1 | Silver (Ag)
|  | DIE ATTACH | EPOXY | Epoxy resin (EP) | 25928-94-3 | 0.17071 | 4.762% |  | 7.235e-05% | 1e-05 |  | 0 | 0.04762 | Polymers | Epoxy | Others | Other substances
|  | BOND WIRE | GOLD | Au | 7440-57-5 | 0.51212 | 100% |  | 0.000217% | 3e-05 |  | 0 | 1 | Metals | Gold | Group 1 | Gold (Au)
RYT_SOT23_6_T/C | LF MICRO CIRCUIT | LEADFRAME | COPPER ALLOY | Cu | 7440-50-8 | 14.8918 | 94.67% |  | 0.00274% | 0.0003787 |  | 0 | 0.9467 | Metals | Copper Alloy - Cu98Fe2 | Group 1 | Copper (Cu)
|  | LEADFRAME | COPPER ALLOY | Fe | 7439-89-6 | 0.0315 | 0.2003% |  | 5.796e-06% | 8.0105e-07 |  | 0 | 0.0020025 | Metals | Copper Alloy - Cu98Fe2 | Group 9 | Iron (Fe)
|  | LEADFRAME | COPPER ALLOY | Pb | 7439-92-1 | 0.0079 | 0.05022% |  | 1.453e-06% | 2.009e-07 |  | 0 | 0.00050222 | Metals | Copper Alloy - Cu98Fe2 | Group 1 | Lead (Pb)
|  | LEADFRAME | COPPER ALLOY | Ni | 7440-02-0 | 0.5034 | 3.2% |  | 9.262e-05% | 1.2801e-05 |  | 0 | 0.032002 | Metals | Copper Alloy - Cu98Fe2 | Group 1 | Nickel (Ni)
|  | LEADFRAME | COPPER ALLOY | Si | 7440-21-3 | 0.1384 | 0.8798% |  | 2.546e-05% | 3.5195e-06 |  | 0 | 0.0087983 | Metals | Copper Alloy - Cu98Fe2 | Group 9 | Silicon (Si)
|  | LEADFRAME | COPPER ALLOY | Zn | 7440-66-6 | 0.1573 | 1% |  | 2.894e-05% | 4.0001e-06 |  | 0 | 0.0099998 | Metals | Copper Alloy - Cu98Fe2 | Group 1 | Zinc (Zn)
|  | SURFACE FINISHING 1 | GOLD | Au | 7440-57-5 | 0.0065 | 100% |  | 1.196e-06% | 1.6529e-07 |  | 0 | 1 | Metals | Gold | Group 1 | Gold (Au)
|  | SURFACE FINISHING 2 | METALS | Ni | 7440-02-0 | 0.245 | 100% |  | 4.508e-05% | 6.2304e-06 |  | 0 | 1 | Metals | Nickel | Group 1 | Nickel (Ni)
|  | SURFACE FINISHING 3 | METALS | Pd | 7440-05-3 | 0.0081 | 100% |  | 1.49e-06% | 2.0598e-07 |  | 0 | 1 | Metals | Palladium | Group 1 | Palladium (Pd)
|  | ENCAPSULATION | PIGMENT | Carbon black | 1333-86-4 | 0.226 | 0.2999% |  | 4.158e-05% | 5.7472e-06 |  | 0 | 0.0029992 | Metals | Remaining metals | Group 1 | Other elements
|  | ENCAPSULATION | FILLER | Silica, vitreous | 60676-86-0 | 64.0501 | 85% |  | 0.01178% | 0.0016288 |  | 0 | 0.85 | Others | Silicon | Group 9 | Silicon (Si)
|  | ENCAPSULATION | EPOXY | Proprietary Hardener | #N/A | 3.7676 | 5% |  | 0.0006932% | 9.581e-05 |  | 0 | 0.049999
|  | ENCAPSULATION | EPOXY | Catalyst Mold Release Adhesion Agent | #N/A | 2.0346 | 2.7% |  | 0.0003743% | 5.174e-05 |  | 0 | 0.027001
|  | ENCAPSULATION | EPOXY | Biphenyl Epoxy | #N/A | 3.7676 | 5% |  | 0.0006932% | 9.581e-05 |  | 0 | 0.049999 | Polymers | Epoxy | Others | Other substances
|  | ENCAPSULATION | EPOXY | Formaldehyde, polymer with 2-methylphenol | 25053-96-7 | 1.5071 | 2% |  | 0.0002773% | 3.8326e-05 |  | 0 | 0.020001 | Polymers | Epoxy | Others | Other substances
|  | CHIP | SILICON | Si | 7440-21-3 | 6.484 | 100% |  | 0.001193% | 0.00016489 |  | 0 | 1 | Others | Silicon | Group 9 | Silicon (Si)
|  | DIE ATTACH | METALS | Ag | 7440-22-4 | 0.7763 | 81.64% |  | 0.0001428% | 1.9741e-05 |  | 0 | 0.81638 | Metals | Silver | Group 1 | Silver (Ag)
|  | DIE ATTACH | EPOXY | Epoxy | #N/A | 0.0332 | 3.491% |  | 6.108e-06% | 8.4428e-07 |  | 0 | 0.034914 | Polymers | Epoxy | Others | Other substances
|  | DIE ATTACH | EPOXY | Proprietary Resin | #N/A | 0.09 | 9.465% |  | 1.656e-05% | 2.2887e-06 |  | 0 | 0.094647 | Polymers | Epoxy | Others | Other substances
|  | DIE ATTACH | EPOXY | Proprietary Material | #N/A | 0.0514 | 5.405% |  | 9.457e-06% | 1.3071e-06 |  | 0 | 0.054054 | Polymers | Epoxy | Others | Other substances
|  | BOND WIRE | GOLD | Au | 7440-57-5 | 1.2222 | 100% |  | 0.0002249% | 3.1081e-05 |  | 0 | 1 | Metals | Gold | Group 1 | Gold (Au)
RYT_SOT23_8_2/A | MICRO CIRCUIT | LEADFRAME | COPPER ALLOY | Cu | 7440-50-8 | 24.9858 | 97.6% |  | 0.01085% | 0.0014991 |  | 0 | 0.97597
|  | LEADFRAME | COPPER ALLOY | Fe | 7439-89-6 | 0.5709 | 2.23% |  | 0.0002478% | 3.4254e-05 |  | 0 | 0.0223
|  | LEADFRAME | COPPER ALLOY | P | 7723-14-0 | 0.0089604 | 0.035% |  | 3.89e-06% | 5.3762e-07 |  | 0 | 0.00035
|  | LEADFRAME | COPPER ALLOY | Zn | 7440-66-6 | 0.035329 | 0.138% |  | 1.534e-05% | 2.1198e-06 |  | 0 | 0.00138
|  | SURFACE FINISHING 1 | METALS | Au | 7440-57-5 | 0.015 | 100% |  | 6.512e-06% | 9.0003e-07 |  | 0 | 1
|  | SURFACE FINISHING 2 | METALS | Ni | 7440-02-0 | 0.91315 | 100% |  | 0.0003964% | 5.4789e-05 |  | 0 | 1
|  | SURFACE FINISHING 3 | METALS | Pd | 7440-05-3 | 0.03936 | 100% |  | 1.709e-05% | 2.3616e-06 |  | 0 | 1
|  | ENCAPSULATION | EPOXY | Carbon black | 1333-86-4 | 0.10593 | 0.1769% |  | 4.598e-05% | 6.3559e-06 |  | 0 | 0.0017688 | Slightly modified for Proprietary
|  | ENCAPSULATION | EPOXY | Silica, vitreous | 60676-86-0 | 47.4862 | 79.29% |  | 0.02061% | 0.0028492 |  | 0 | 0.79292 | Slightly modified for Proprietary
|  | ENCAPSULATION | EPOXY | OXIRANE, 2,2'-[(3,3',5,5'-TETRAMETHYL[1,1'-BIPHENYL]-4,4'-DIYL)BIS(OXYMETHYLENE)] | 85954-11-6 | 6.3954 | 10.68% |  | 0.002776% | 0.00038372 |  | 0 | 0.10679 | Slightly modified for Proprietary
|  | ENCAPSULATION | EPOXY | Proprietary | #N/A | 5.9 | 9.852% |  | 0.002561% | 0.000354 |  | 0 | 0.098518 | Slightly modified for Proprietary
|  | CHIP | SILICON | Si | 7440-21-3 | 10.609 | 100% |  | 0.004605% | 0.00063654 |  | 0 | 1
|  | DIE ATTACH | METALS | OXIRANE, 2,2'-[(3,3',5,5'-TETRAMETHYL[1,1'-BIPHENYL]-4,4'-DIYL)BIS(OXYMETHYLENE)] | 85954-11-6 | 2.1053 | 91.89% |  | 0.0009139% | 0.00012632 |  | 0 | 0.91894
|  | DIE ATTACH | EPOXY | Silica (SiO2) | 7631-86-9 | 0.1857 | 8.106% |  | 8.061e-05% | 1.1142e-05 |  | 0 | 0.081056
|  | BOND WIRE | GOLD | Au | 7440-57-5 | 0.644 | 100% |  | 0.0002796% | 3.864e-05 |  | 0 | 1
RYT_SOT23_9/A | MICRO CIRCUIT | LEADFRAME | COPPER ALLOY | Cu | 7440-50-8 | 47.4861 | 96.53% |  | 0.1031% | 0.014246 |  | 0 | 0.9653
|  | LEADFRAME | COPPER ALLOY | Fe | 7439-89-6 | 1.1707 | 2.38% |  | 0.002541% | 0.00035121 |  | 0 | 0.023798
|  | LEADFRAME | COPPER ALLOY | P | 7723-14-0 | 0.014757 | 0.03% |  | 3.203e-05% | 4.427e-06 |  | 0 | 0.00029998
|  | LEADFRAME | COPPER ALLOY | Ag | 7440-22-4 | 0.46238 | 0.9399% |  | 0.001004% | 0.00013871 |  | 0 | 0.0093992
|  | LEADFRAME | COPPER ALLOY | Zn | 7440-66-6 | 0.059027 | 0.12% |  | 0.0001281% | 1.7708e-05 |  | 0 | 0.0011999
|  | SURFACE FINISHING 1 | METALS | Sn | 7440-31-5 | 3.542 | 100% |  | 0.007688% | 0.0010626 |  | 0 | 1
|  | ENCAPSULATION | EPOXY | Magnesium hydroxide | 1309-42-8 | 1.2067 | 3% |  | 0.002619% | 0.000362 |  | 0 | 0.03
|  | ENCAPSULATION | EPOXY | Silica, vitreous | 60676-86-0 | 35.7976 | 89% |  | 0.0777% | 0.010739 |  | 0 | 0.89
|  | ENCAPSULATION | EPOXY | Epoxy resin (EP) | 25928-94-3 | 3.2178 | 8% |  | 0.006984% | 0.00096533 |  | 0 | 0.08
|  | CHIP | OTHERS | Si | 7440-21-3 | 5.126 | 100% |  | 0.01113% | 0.0015378 |  | 0 | 1
|  | DIE ATTACH | METALS | Ag | 7440-22-4 | 1.08 | 75% |  | 0.002344% | 0.000324 |  | 0 | 0.75
|  | DIE ATTACH | EPOXY | Epoxy resin (EP) | 25928-94-3 | 0.36 | 25% |  | 0.0007814% | 0.000108 |  | 0 | 0.25
|  | BOND WIRE | METALS | Au | 7440-57-5 | 0.477 | 100% |  | 0.001035% | 0.0001431 |  | 0 | 1
RYT_SOT23_N/A | MICRO CIRCUIT | LEADFRAME | COPPER ALLOY | Cu | 7440-50-8 | 34.8903 | 93.88% |  | 0.01767% | 0.0024423 |  | 0 | 0.93885
|  | LEADFRAME | COPPER ALLOY | Ni | 7440-02-0 | 2.2727 | 6.115% |  | 0.001151% | 0.00015909 |  | 0 | 0.061155
|  | SURFACE FINISHING 1 | METALS | Sn | 7440-31-5 | 2.139 | 100% |  | 0.001083% | 0.00014973 |  | 0 | 1
|  | ENCAPSULATION | EPOXY | Magnesium hydroxide | 1309-42-8 | 0.39 | 0.774% |  | 0.0001975% | 2.73e-05 |  | 0 | 0.0077396
|  | ENCAPSULATION | EPOXY | Silica, vitreous | 60676-86-0 | 42 | 83.35% |  | 0.02127% | 0.00294 |  | 0 | 0.8335
|  | ENCAPSULATION | EPOXY | Epoxy resin (EP) | 25928-94-3 | 8 | 15.88% |  | 0.004052% | 0.00056 |  | 0 | 0.15876
|  | CHIP | SILICON | Si | 7440-21-3 | 9.225 | 100% |  | 0.004672% | 0.00064575 |  | 0 | 1
|  | DIE ATTACH | SILVER EPOXY | Ag | 7440-22-4 | 0.6745 | 75% |  | 0.0003416% | 4.7215e-05 |  | 0 | 0.75003
|  | DIE ATTACH | SILVER EPOXY | Epoxy resin (EP) | 25928-94-3 | 0.2248 | 25% |  | 0.0001138% | 1.5736e-05 |  | 0 | 0.24997
|  | BOND WIRE | GOLD | Au | 7440-57-5 | 0.1837 | 100% |  | 9.303e-05% | 1.2859e-05 |  | 0 | 1
SNF_3/B | Cu/Te PIN Ni over Au | PIN | COPPER ALLOY | Cu | 7440-50-8 | 99.2 | 99.44% |  | 3.919% | 0.54163 |  | 0 | 0.99441 | Metals | Copper Alloy | Group 1 | Copper (Cu)
|  | PIN | COPPER ALLOY | P | 7723-14-0 | 0.008 | 0.008019% |  | 0.000316% | 4.368e-05 |  | 0 | 8.0194e-05 | Metals | Copper Alloy | Group 1 | Phosphorus (P)
|  | PIN | COPPER ALLOY | Te | 13494-80-9 | 0.55 | 0.5513% |  | 0.02173% | 0.003003 |  | 0 | 0.0055133 | Metals | Copper Alloy | Group 1 | Tellurium
|  | SURFACE FINISHING 1 | GOLD PLATING | Au | 7440-57-5 | 0.047143 | 100% |  | 0.001862% | 0.0002574 |  | 0 | 1 | Metals | Gold | Group 1 | Gold (Au)
|  | SURFACE FINISHING 2 | NICKEL PLATING | Ni | 7440-02-0 | 0.18857 | 100% |  | 0.007449% | 0.0010296 |  | 0 | 1 | Metals | Nickel | Group 1 | Nickel (Ni)
STF_1/B | CORE | HOMOGENOUS PART | FERRIC OXIDE | Fe2O3 | 1309-37-1 | 71 | 71% |  | 13.36% | 1.846 |  | 0 | 0.71 | Metals | Remaining metals | Group 1 | Other element compounds
|  | HOMOGENOUS PART | FERRIC OXIDE | ZnO | 1314-13-2 | 8 | 8% |  | 1.505% | 0.208 |  | 0 | 0.08 | Metals | Zinc Alloy | Group 1 | Other element compounds
|  | HOMOGENOUS PART | FERRIC OXIDE | MnO | 1344-43-0 | 21 | 21% |  | 3.95% | 0.546 |  | 0 | 0.21 | Metals | Manganese Alloy | Group 1 | Other element compounds
TVA_947_09/F | PWB | CONDUCTOR | COPPER ALLOY | Cu | 7440-50-8 | 31.6108 | 99.92% |  | 15.44% | 2.1337 |  | 0 | 0.99921
|  | CONDUCTOR | COPPER ALLOY | Ag | 7440-22-4 | 0.024866 | 0.0786% |  | 0.01214% | 0.0016784 |  | 0 | 0.00078601
|  | CONDUCTOR | COPPER ALLOY | P | 7723-14-0 | 4.3213e-05 | 0.0001366% |  | 2.11e-05% | 2.9169e-06 |  | 0 | 1.366e-06
|  | BOND ENHANCER | SILANE | SiH4 | 7803-62-5 | 1.1852e-06 | 100% |  | 5.788e-07% | 8.0002e-08 |  | 0 | 1
|  | WOVEN GLASS | GLASS | CONTINUOUS FILAMENT FIBER GLASS | 65997-17-3 | 35.4893 | 100% |  | 17.33% | 2.3955 |  | 0 | 1
|  | EPOXY FILLER | EPOXY | Tetrabromobisphenol A | 26265-08-7 | 18.0194 | 79.71% |  | 8.8% | 1.2163 |  | 0 | 0.7971
|  | EPOXY FILLER | EPOXY | DICYANDIAMIDE | 461-58-5 | 4.5868 | 20.29% |  | 2.24% | 0.30961 |  | 0 | 0.2029
|  | SOLDER MASK | EPOXY | Silica (SiO2) | 7631-86-9 | 0.17499 | 24.48% |  | 0.08546% | 0.011812 |  | 0 | 0.24476
|  | SOLDER MASK | EPOXY | Barium sulfate | 7727-43-7 | 0.18061 | 25.26% |  | 0.0882% | 0.012191 |  | 0 | 0.25262
|  | SOLDER MASK | EPOXY | Acrylic acid polymer | 9003-01-4 | 0.30039 | 42.02% |  | 0.1467% | 0.020276 |  | 0 | 0.42016
|  | SOLDER MASK | EPOXY | Polychloro copper phthalocyanine | 1328-53-6 | 0.0037432 | 0.5236% |  | 0.001828% | 0.00025267 |  | 0 | 0.0052356
|  | SOLDER MASK | EPOXY | 2-methyl-1-{4-methylthio}-2-morpholinopropane-1-one | 71868-10-5 | 0.040239 | 5.628% |  | 0.01965% | 0.0027162 |  | 0 | 0.056283
|  | SOLDER MASK | EPOXY | Kaolinite | 1332-58-7 | 0.014973 | 2.094% |  | 0.007312% | 0.0010107 |  | 0 | 0.020942
|  | SURFACE FINISHING 2 | ENIG | Ni | 7440-02-0 | 9.2055 | 98.18% |  | 4.496% | 0.62137 |  | 0 | 0.9818
|  | SURFACE FINISHING 2 | ENIG | P | 7723-14-0 | 0.17035 | 1.82% |  | 0.08319% | 0.011499 |  | 0 | 0.0182
|  | SURFACE FINISHING 1 | ENIG | Au | 7440-57-5 | 0.17813 | 100% |  | 0.08699% | 0.012024 |  | 0 | 1
-
-
-
-
|  | NOTES | [7 empty] | -
| 1 | WHEN MORE THAN ONE SUPPLIER IS USED FOR A COMPONENT, THE MATERIAL CONTENTS MAY DIFFER THEM BETWEEN. | [7 empty] | -
|  | IN SUCH CASES AN AVERAGE OF ALL CONSTITUENT IS REPORTED HERE. | [7 empty] | -
| 2 | IN ABSENCE OF CAS-NUMBERS, WE HAVE CHOOSEN WHAT WE CONSIDER A RELEVANT NUMBER. | [7 empty] | -

## System (hidden)
1
2
3 | This product is intended as board mounted power supply in servers, storage and storage array systems, network infrastructure equipment for switching,
signalling, transmission as well as network management for telecommunication and is utilizing the exemption for lead in solder in these applications
according to the RoHS directive 2002/95/EC, exemption 7b.
| Total of Pb (mg): | 10.8186
| Total of Pb compounds (mg): | 1.2474
| Total of not RoHS exempted lead (mg) | 0
| Max concentration of lead on homogenous level, excluding lead covered by RoHS exemptions. (ppm): | 0
| Diluted concentration of lead (ppm) | 0
| Total lead or lead compounds concentration in product (ppm) | 0
| Not RoHS exempted concentration in product (ppm) | 0
| Total of As (mg): | 0.51159
| Total of As compounds (mg): | 0
| Total of Be (µg): | 0
| Total of Bi (mg): | 0
| Total of Bi compounds (mg): | 0.00017005
| Total of Cd (µg): | 0
| Total of Sb (mg): | 0
| Total of Sb compounds (mg): | 21.9064
| Total of PFOS (mg) | 0
| Total of Br compounds + mold (epoxy) (other than PBBs or PBDEs) (mg) | 1218.0046
| Total of Constituent Others and Proprietary (% of total weight): | 0.57722
| Sum of termination tin (g) | 0
Change Information
| Rev of database | Description | Date
| A | New template for ACCESS database revision A | 2009-01-09
| A 1.01 | Added TBBPA, Br and PFOS on page SUMMARY | 2009-01-12
| A 1.02 | Changed weight of i.e PbO from molecular to actual weight. | 2009-09-24
| A 1.03 | Added As and moved TBBPA into Br.