## SUMMARY
Materials declaration workbook
| PRODUCT P/N | PKM2513E PI 18-36Vin/12Vout,4.2A,50W
WEIGHT
Amount | COMPONENT GROUP | TYPE |  | (G)
0.622 G | MSF_2 | SOLDER Sn95.5Ag3.8Cu0.7 |  | 0.622
0.015 G | MVK_2 | ADHESIVE |  | 0.015
0.015 G | MVK_5 | ADHESIVE |  | 0.015
1 pcs. | REG_1 | COIL AROUND BOBBIN, NO PIN |  | 0.1954
1 pcs. | REG_10 | LF PCB PLANAR |  | 6.2
1 pcs. | REG_4 | TOROIDE, SPUN WITH WIRE |  | 0.438
1 pcs. | REG_9 | LF PCB PLANAR FIBERGLASS |  | 1.7
48 pcs. | REP622 | LF SMD RESISTOR |  | 0.10752
1 pcs. | REP624 | SMD RESISTOR |  | 0.005
2 pcs. | REP625 | SMD RESISTOR |  | 0.01828
1 pcs. | REZ_1M | LF THERMISTOR |  | 0.0043
1 pcs. | RJC_0402_1 | CERAMIC CAPACITOR |  | 0.005
4 pcs. | RJC_0603_NP0_M | CERAMIC CAPACITOR |  | 0.024
20 pcs. | RJC_0603_X7R | LF CERAMIC CAPACITOR |  | 0.1
1 pcs. | RJC_0603_X7R_M | LF CERAMIC CAPACITOR |  | 0.0063
2 pcs. | RJC_0805_X7R | LF CERAMIC CAPACITOR |  | 0.024
1 pcs. | RJC_1206_X7R | LF CERAMIC CAPACITOR |  | 0.025
5 pcs. | RJC_1210_X7R | LF CERAMIC CAPACITOR |  | 0.295
1 pcs. | RJE | LF TANTALUM CAPACITOR |  | 0.5
1 pcs. | ROP_TSSOP20 | LF ASIC |  | 0.07934
2 pcs. | RYN_SC70_6 | LF TRANSISTOR |  | 0.02208
2 pcs. | RYN_SO8 | LF TRANSISTOR |  | 0.1759
1 pcs. | RYN_SO8_V | TRANSISTOR |  | 0.087918
2 pcs. | RYN_SOT23 | LF TRANSISTOR |  | 0.01353
9 pcs. | RYN_SOT323 | LF TRANSISTOR |  | 0.05883
2 pcs. | RYN_SOT416 | LF TRANSISTOR |  | 0.008
1 pcs. | RYN_SOT89_I | LF TRANSISTOR |  | 0.0508
2 pcs. | RYN_TSOP6 | LF TRANSISTOR |  | 0.028
1 pcs. | RYR | LF OPTICAL COUPLER |  | 0.0752
1 pcs. | RYT_SC70_3 | LF MICRO CIRCUIT |  | 0.01034
1 pcs. | RYT_SOT23 | LF MICRO CIRCUIT |  | 0.01034
1 pcs. | RYT_SOT23_5 | LF MICRO CIRCUIT |  | 0.0148
8 pcs. | SNF_3 | Cu/Te PIN Ni over Au |  | 1.82
1 pcs. | TVA_947_09 | PWB |  | 10.8411
|  |  | SUM | 23.596
(Weight may vary between products)
| BASED ON PRODUCT NO: | BMR 625 2513/111
| REVISION OF 131 32- | H
BASED ON MARKET NO:
RoHS substances:
| Lead (Pb) |  | Total of Pb (mg): | Not Detected
| Lead (Pb) compounds |  | Total of Pb compounds (mg): | 0.99357
|  |  | Max concentration of lead on homogenous level, excluding lead covered by RoHS exemptions. (ppm): | Not Detected
| Arsenic (As) |  | Total of As (mg): | 0.053174
| Beryllium (Be) |  | Total of Be (µg): | Not Detected
| Bismuth (Bi) |  | Total of Bi (mg): | Not Detected
| Bismuth (Bi) compounds |  | Total of Bi compounds (mg): | 0.04189
| Cadmium (Cd) |  | Total of Cd (µg): | Not Detected
| Antimony (Sb) |  | Total of Sb (mg): | 1.3189
| Antimony (Sb) compounds |  | Total of Sb compounds (mg): | 15.1013
| PFOS |  | Total of PFOS (mg) | Not Detected
| Br |  | Total of Br compounds + mold (epoxy) (other than PBBs or PBDEs) (mg) | 1962.1621
| Others |  | Total of Constituent Others and Proprietary (% of total weight): | 0.052688
Note 1
WHEN MORE THAN ONE SUPPLIER IS USED FOR A COMPONENT, THE MATERIAL CONTENTS MAY DIFFER THEM BETWEEN.
IN SUCH CASES AN AVERAGE OF ALL CONSTITUENT IS REPORTED HERE.
Note 2.
IN ABSENCE OF CAS-NUMBERS, WE HAVE CHOOSEN WHAT WE CONSIDER A RELEVANT NUMBER.
#N/A
#N/A
#N/A
#N/A

## DATA
[9 empty] | Percent | Gram
| AGGREGATED DECLARATION FOR | BMR 625 2513/111 |  | DECLARED WEIGHT (G) | 23.596 |  |  | Sum of filtered constituent | 100% | 23.5973 |  | RoHS-test
[8 empty] | Check_Sum |  | 23.5973
GROUP/REV/DATE | COMPONENT TYPE | HOMOGENEOUS MATERIAL | MATERIAL GROUP | CONSTITUENT | CAS | % of Comp Type | %_HOMO | RoHS_COMP | %of PRODUCT | weight(g) |  |  |  | Material Group | Name Of Material | Constituent Group | Name Of Constituent
[12 empty] | Sum | 0.00099357
[12 empty] | Match | #N/A
[12 empty] | Prod | #N/A
MSF_2/A | SOLDER Sn95.5Ag3.8Cu0.7 | HOMOGENOUS PART | SOLDER | Sn | 7440-31-5 | 95.5 | 95.5% |  | 2.517% | 0.59401 |  | 0 | 0.955 | Metals | Tin Alloy - Sn96Ag3.5Cu0.5 | Group 1 | Tin (Sn)
|  | HOMOGENOUS PART | SOLDER | Ag | 7440-22-4 | 3.8 | 3.8% |  | 0.1002% | 0.023636 |  | 0 | 0.038 | Metals | Tin Alloy - Sn96Ag3.5Cu0.5 | Group 1 | Silver (Ag)
|  | HOMOGENOUS PART | SOLDER | Cu | 7440-50-8 | 0.7 | 0.7% |  | 0.01845% | 0.004354 |  | 0 | 0.007 | Metals | Tin Alloy - Sn96Ag3.5Cu0.5 | Group 1 | Copper (Cu)
MVK_2/D | ADHESIVE | ADHESIVE | POLYMER | Epoxy resin (EP) | 25928-94-3 | 70 | 70% |  | 0.0445% | 0.0105 |  | 0 | 0.7 | Polymers | Epoxy | Others | Other substances
|  | ADHESIVE | POLYMER | POLYAMIDE (PA) | 68139-70-8 | 20 | 20% |  | 0.01271% | 0.003 |  | 0 | 0.2 | Polymers | Polyamide (PA) | Others | Other substances
|  | ADHESIVE | SILICON | Siloxanes and Silicones, di-Me, reaction products with silica | 67762-90-7 | 7 | 7% |  | 0.00445% | 0.00105 |  | 0 | 0.07
|  | ADHESIVE | POLYMER | Dietylentriamin (C4H13N3) | 111-40-0 | 2.5 | 2.5% |  | 0.001589% | 0.000375 |  | 0 | 0.025 | Polymers | Epoxy | Group 7 | Other amines
|  | ADHESIVE | OXIDE | TiO2 | 13463-67-7 | 0.5 | 0.5% |  | 0.0003179% | 7.5e-05 |  | 0 | 0.005 | Ceramics | All other types of ceramics (Remaining C) | Group 1 | Other element compounds
MVK_5/A | ADHESIVE | GLUE | POLYMER | Aniline C15H19NO4 | 5026-74-4 | 10 | 10% |  | 0.006357% | 0.0015 |  | 0 | 0.1 | Polymers | Polyurethane (PUR) / Epoxy | Group 1 | Other element compounds
|  | GLUE | POLYMER | Phenol (C6H6O . CH2O)x | 28064-14-4 | 15 | 15% |  | 0.009536% | 0.00225 |  | 0 | 0.15 | Polymers | Phenol-formaldehyde (PF) | Others | Formaldehyde
|  | GLUE | OTHERS | OTHERS | #N/A | 75 | 75% |  | 0.04768% | 0.01125 |  | 0 | 0.75 | Others | All types of "other" material (Remaining O) | Others | Other substances
REG_1/C | COIL AROUND BOBBIN, NO PIN | CORE | FERRIC OXIDE | NiO | 1313-99-1 | 5.3 | 10.6% |  | 0.04389% | 0.010356 |  | 0 | 0.106 | Metals | Nickel Alloy | Group 1 | Nickel compounds
|  | CORE | FERRIC OXIDE | ZnO | 1314-13-2 | 9.95 | 19.9% |  | 0.0824% | 0.019442 |  | 0 | 0.199 | Metals | Zinc Alloy | Group 1 | Other element compounds
|  | CORE | FERRIC OXIDE | CuO | 1317-38-0 | 2 | 4% |  | 0.01656% | 0.003908 |  | 0 | 0.04 | Metals | Copper Alloy | Group 1 | Copper compounds
|  | CORE | FERRIC OXIDE | Fe2O3 | 1309-37-1 | 32.75 | 65.5% |  | 0.2712% | 0.063993 |  | 0 | 0.655 | Metals | Remaining metals | Group 1 | Other element compounds
|  | WIRE | METALS | Cu | 7440-50-8 | 35.7864 | 97% |  | 0.2963% | 0.069927 |  | 0 | 0.97 | Metals | Copper | Group 1 | Copper (Cu)
|  | WIRE | POLYMER | POLYURETHANE (PUR) | 9009-54-5 | 1.1068 | 3% |  | 0.009165% | 0.0021627 |  | 0 | 0.03 | Polymers | Polyurethane (PUR) | Others | Other substances
|  | SUBSTRATE | METALS | Cu | 7440-50-8 | 0.3845 | 4.5% |  | 0.003184% | 0.00075131 |  | 0 | 0.045004 | Metals | Copper | Group 1 | Copper (Cu)
|  | SUBSTRATE | CERAMIC | Al2O3 | 1344-28-1 | 8.1592 | 95.5% |  | 0.06757% | 0.015943 |  | 0 | 0.955 | Ceramics | All other types of ceramics (Remaining C) | Group 1 | Other element compounds
|  | SOLDER JOINT | TIN ALLOY | Sn | 7440-31-5 | 4.3806 | 96% |  | 0.03628% | 0.0085597 |  | 0 | 0.96001 | Metals | Tin Alloy - Sn96Ag3.5Cu0.5 | Group 1 | Tin (Sn)
|  | SOLDER JOINT | TIN ALLOY | Ag | 7440-22-4 | 0.1825 | 3.999% |  | 0.001511% | 0.00035661 |  | 0 | 0.039995 | Metals | Tin Alloy - Sn96Ag3.5Cu0.5 | Group 1 | Silver (Ag)
REG_10/D | LF PCB PLANAR | CORE | OXIDE | Fe2O3 | 1309-37-1 | 45.4781 | 69.3% |  | 11.95% | 2.8196 |  | 0 | 0.693 | Metals | Remaining metals | Group 1 | Other element compounds
|  | CORE | OXIDE | Mn3O4 | 1317-35-7 | 14.8313 | 22.6% |  | 3.897% | 0.91954 |  | 0 | 0.226 | Metals | Manganese Alloy | Group 1 | Other element compounds
|  | CORE | OXIDE | ZnO | 1314-13-2 | 5.25 | 8% |  | 1.379% | 0.3255 |  | 0 | 0.08 | Metals | Zinc Alloy | Group 1 | Other element compounds
|  | CORE | OXIDE | Five oxidat Panageum | #N/A | 0.065625 | 0.1% |  | 0.01724% | 0.0040688 |  | 0 | 0.001 | Others | All types of "other" material (Remaining O) | Others | Other substances
|  | ADHESIVE | EPOXY | DIGLYCIDYL RESORCINOL ETHER (DGRE) | 101-90-6 | 0.1875 | 15% |  | 0.04927% | 0.011625 |  | 0 | 0.15 | Polymers | Epoxy | Others | Other substances
|  | ADHESIVE | EPOXY | Bisphenol A, epichlorohydrin polymer | 25068-38-6 | 0.125 | 10% |  | 0.03284% | 0.00775 |  | 0 | 0.1 | Polymers | Epoxy | Group 3 | Other halogenated aromatic compounds
|  | ADHESIVE | OTHERS | Additionally,non_indication | #N/A | 0.9375 | 75% |  | 0.2463% | 0.058125 |  | 0 | 0.75 | Others | All types of "other" material (Remaining O) | Others | Other substances
|  | INSULATING TAPE | POLYMER | POLYETHERSULFONE (PES) | 25667-42-9 | 0.35938 | 50% |  | 0.09443% | 0.022281 |  | 0 | 0.5 | Polymers | Polyethersulfone (PES) | Others | Other substances
|  | INSULATING TAPE | POLYMER | Acrylic acid polymer | 9003-01-4 | 0.30547 | 42.5% |  | 0.08026% | 0.018939 |  | 0 | 0.425 | Polymers | Acrylate Resin (AR) | Others | Other substances
|  | INSULATING TAPE | OXIDE | Sb2O3 | 1309-64-4 | 0.053906 | 7.5% |  | 0.01416% | 0.0033422 |  | 0 | 0.075 | Metals | Remaining metals | Group 1 | Antimony compounds
|  | INSULATING SEET | POLYMER | POLYIMIDE (PI) | 26298-81-7 | 0.6875 | 100% |  | 0.1806% | 0.042625 |  | 0 | 1 | Polymers | Polyimide (PI) | Others | Other substances
|  | TERMINAL | METALS | Cu | 7440-50-8 | 1.5609 | 99.9% |  | 0.4101% | 0.096778 |  | 0 | 0.999 | Metals | Copper Alloy | Group 1 | Copper (Cu)
|  | TERMINAL | METALS | Sn | 7440-31-5 | 0.001563 | 0.1% |  | 0.0004107% | 9.6906e-05 |  | 0 | 0.001 | Metals | Copper Alloy | Group 1 | Tin (Sn)
|  | PWB | METALS | Cu | 7440-50-8 | 1.1875 | 40% |  | 0.312% | 0.073625 |  | 0 | 0.4 | Metals | Copper | Group 1 | Copper (Cu)
|  | PWB | EPOXY | Epoxy resin (EP) | 25928-94-3 | 0.89062 | 30% |  | 0.234% | 0.055219 |  | 0 | 0.3 | Polymers | Epoxy | Others | Other substances
|  | PWB | GLASS | CONTINUOUS FILAMENT FIBER GLASS | 65997-17-3 | 0.89062 | 30% |  | 0.234% | 0.055219 |  | 0 | 0.3 | Ceramics | All types of glass | Group 9 | Silicon (Si)
|  | WIRE | METALS | Cu | 7440-50-8 | 25.6331 | 97.65% |  | 6.735% | 1.5893 |  | 0 | 0.9765 | Metals | Copper | Group 1 | Copper (Cu)
|  | WIRE | EPOXY | Epoxy transformation acrylic resin | #N/A | 0.60375 | 2.3% |  | 0.1586% | 0.037433 |  | 0 | 0.023 | Polymers | Epoxy
|  | WIRE | OIL | Hydrocarbon oils | 8020-83-5 | 0.013125 | 0.05% |  | 0.003449% | 0.00081375 |  | 0 | 0.0005 | Oils | Oils | Group 1 | Other element compounds
|  | SOLDER JOINT | METALS | Sn | 7440-31-5 | 0.60313 | 96.5% |  | 0.1585% | 0.037394 |  | 0 | 0.965 | Metals | Tin Alloy - Sn96Ag3.5Cu0.5 | Group 1 | Tin (Sn)
|  | SOLDER JOINT | METALS | Ag | 7440-22-4 | 0.01875 | 3% |  | 0.004927% | 0.0011625 |  | 0 | 0.03 | Metals | Tin Alloy - Sn96Ag3.5Cu0.5 | Group 1 | Silver (Ag)
|  | SOLDER JOINT | METALS | Cu | 7440-50-8 | 0.003125 | 0.5% |  | 0.0008211% | 0.00019375 |  | 0 | 0.005 | Metals | Tin Alloy - Sn96Ag3.5Cu0.5 | Group 1 | Copper (Cu)
|  | SURFACE FINISHING 1 | METALS | Sn | 7440-31-5 | 0.29688 | 95% |  | 0.07801% | 0.018406 |  | 0 | 0.95 | Metals | Tin Alloy - Sn90Pb10 | Group 1 | Tin (Sn)
|  | SURFACE FINISHING 1 | METALS | Sb | 7440-36-0 | 0.015625 | 5% |  | 0.004106% | 0.00096875 |  | 0 | 0.05 | Metals | Tin Alloy - Sn90Pb10 | Group 1 | Antimony (Sb)
REG_4/F | TOROIDE, SPUN WITH WIRE | CORE | FERRIC OXIDE | Iron manganese zinc oxide | 12645-49-7 | 17.257 | 100% |  | 0.3203% | 0.075586 |  | 0 | 1 | Metals | Remaining metals | Group 1 | Other element compounds
|  | COATING | POLYMER | Parylene C (C16H14Cl2) | 28804-46-8 | 0.021598 | 100% |  | 0.0004009% | 9.46e-05 |  | 0 | 1 | Others | All types of "other" material (Remaining O) | Group 3 | Other halogenated aromatic compounds
|  | BOBBIN | POLYMER | Fatty acids, coco, polymers with benzoic acid, pentaerythritiol and phthalic anhydride | 68604-67-1 | 12.959 | 60% |  | 0.2406% | 0.05676 |  | 0 | 0.6 | Polymers | All other types of polymers (Remaining Polymers) | Group 8 | Other phtalates
|  | BOBBIN | GLASS | CONTINUOUS FILAMENT FIBER GLASS | 65997-17-3 | 8.4233 | 39% |  | 0.1564% | 0.036894 |  | 0 | 0.39 | Ceramics | All types of glass | Group 9 | Silicon (Si)
|  | BOBBIN | PIGMENT | Carbon black | 1333-86-4 | 0.21598 | 1% |  | 0.004009% | 0.000946 |  | 0 | 0.01 | Metals | Remaining metals | Group 1 | Other elements
|  | WIRE | COPPER ALLOY | Cu | 7440-50-8 | 12.7646 | 100% |  | 0.2369% | 0.055909 |  | 0 | 1 | Metals | Copper - Cu100Copper | Group 1 | Copper (Cu)
|  | COATING | POLYMER | POLYURETHANE (PUR) | 9009-54-5 | 1.8143 | 82.35% |  | 0.03368% | 0.0079464 |  | 0 | 0.82353 | Polymers | Polyurethane (PUR) | Others | Other substances
|  | COATING | POLYMER | Polyamid 12 | 25038-74-8 | 0.38877 | 17.65% |  | 0.007217% | 0.0017028 |  | 0 | 0.17647 | Polymers | Polyamide (PA) | Others | Other substances
|  | DOW | POLYMER | Cyclotetrasiloxane, 2,2,4,6,6,8-hexamethyl-4,8-diphenyl-, cis- | 33204-76-1 | 0.029978 | 0.1018% |  | 0.0005565% | 0.0001313 |  | 0 | 0.0010183 | Polymers | Silicone Polymer (SI) | Group 9 | Silicon (Si)
|  | DOW | POLYMER | Siloxanes and Silicones, di-Me, Me methoxy, methoxy Ph, polymers with Me Ph silsesquioxanes | 68952-93-2 | 27.37 | 92.97% |  | 0.5081% | 0.11988 |  | 0 | 0.92974 | Polymers | Silicone Polymer (SI) | Group 9 | Silicon (Si)
|  | DOW | SILANE | Methyltrimethoxysilane | 1185-55-3 | 2.0085 | 6.823% |  | 0.03728% | 0.0087974 |  | 0 | 0.068228 | Polymers | Silicone Polymer (SI) | Group 9 | Silicon (Si)
|  | DOW | POLYMER | Cyclotetrasiloxane, heptamethylphenyl- | 10448-09-6 | 0.029978 | 0.1018% |  | 0.0005565% | 0.0001313 |  | 0 | 0.0010183 | Polymers | Silicone Polymer (SI) | Group 9 | Silicon (Si)
|  | INK | POLYMER | 2-Propenoic acid, polymer with 2-ethyl-2-(hydroxymethyl)-1,3-propanediol and 3a,4,7,7a-tetrahydro-1,3-isobenzofurandione | 53192-18-0 | 0.040465 | 53% |  | 0.0007511% | 0.00017724 |  | 0 | 0.53 | Polymers | Unsaturated Polyester (UP) | Others | Other substances
|  | INK | PIGMENT | Carbon black | 1333-86-4 | 0.026722 | 35% |  | 0.000496% | 0.00011704 |  | 0 | 0.35 | Metals | Remaining metals | Group 1 | Other elements
|  | INK | POLYMER | POLYETHYLENE (HDPE) | 9002-88-4 | 0.001527 | 2% |  | 2.834e-05% | 6.6883e-06 |  | 0 | 0.02 | Polymers | Polyethylene (PE) | Others | Other substances
|  | INK | POLYMER | Methanone, (1-hydroxycyclohexyl)phenyl- | 947-19-3 | 0.001527 | 2% |  | 2.834e-05% | 6.6883e-06 |  | 0 | 0.02 | Polymers | Unsaturated Polyester (UP) | Others | Other substances
|  | INK | POLYMER | Benzoic acid, 4-(dimethylamino)-, 3-methylbutyl ester | 21245-01-2 | 0.004581 | 6% |  | 8.503e-05% | 2.0065e-05 |  | 0 | 0.06 | Polymers | Unsaturated Polyester (UP) | Others | Other substances
|  | INK | FILLER | Silica, vitreous | 60676-86-0 | 0.001527 | 2% |  | 2.834e-05% | 6.6883e-06 |  | 0 | 0.02 | Polymers | Silicon Polymer (SI) | Group 9 | Silicon (Si)
|  | SURFACE FINISHING 1 | TIN ALLOY | Cu | 7440-50-8 | 0.074838 | 0.4497% |  | 0.001389% | 0.00032779 |  | 0 | 0.0044973 | Metals | Tin alloy | Group 1 | Copper (Cu)
|  | SURFACE FINISHING 1 | TIN ALLOY | Sn | 7440-31-5 | 16.5659 | 99.55% |  | 0.3075% | 0.072559 |  | 0 | 0.9955 | Metals | Tin alloy | Group 1 | Tin (Sn)
REG_9/C | LF PCB PLANAR FIBERGLASS | CORE | OXIDE | Fe2O3 | 1309-37-1 | 33.7478 | 68.93% |  | 2.431% | 0.57371 |  | 0 | 0.68931 | Metals | Remaining metals | Group 1 | Other element compounds
|  | CORE | OXIDE | Mn3O4 | 1317-35-7 | 11.2493 | 22.98% |  | 0.8105% | 0.19124 |  | 0 | 0.22977 | Metals | Manganese Alloy | Group 1 | Other element compounds
|  | CORE | OXIDE | ZnO | 1314-13-2 | 3.9128 | 7.992% |  | 0.2819% | 0.066518 |  | 0 | 0.07992 | Metals | Zinc Alloy | Group 1 | Other element compounds
|  | CORE | OXIDE | Five oxidat Panageum | #N/A | 0.0489 | 0.09988% |  | 0.003523% | 0.0008313 |  | 0 | 0.0009988 | Others | All types of "other" material (Remaining O) | Others | Other substances
|  | ADHESIVE | EPOXY | DIGLYCIDYL RESORCINOL ETHER (DGRE) | 101-90-6 | 0.3536 | 15% |  | 0.02548% | 0.0060112 |  | 0 | 0.15001 | Polymers | Epoxy | Others | Other substances
|  | ADHESIVE | EPOXY | Epoxy resin (Bisphenol A Mixture) | 1980-05-7 | 0.2357 | 10% |  | 0.01698% | 0.0040069 |  | 0 | 0.099996 | Polymers | Epoxy | Others | Other substances
|  | ADHESIVE | OTHERS | Additionally,non_indication | #N/A | 1.7678 | 75% |  | 0.1274% | 0.030053 |  | 0 | 0.74999 | Others | All types of "other" material (Remaining O) | Others | Other substances
|  | INSULATING SEET | POLYMER | POLYIMIDE (PI) | 26298-81-7 | 3.5356 | 100% |  | 0.2547% | 0.060105 |  | 0 | 1 | Polymers | Polyimide (PI) | Others | Other substances
|  | BASE | EPOXY | Epoxy | #N/A | 4.7142 | 50% |  | 0.3396% | 0.080141 |  | 0 | 0.5 | Polymers | Epoxy | Other | Other substances
|  | BASE | GLASS | CONTINUOUS FILAMENT FIBER GLASS | 65997-17-3 | 4.7142 | 50% |  | 0.3396% | 0.080141 |  | 0 | 0.5 | Ceramics | All types of glass | Group 9 | Silicon (Si)
|  | PRINT COIL | METALS | Cu | 7440-50-8 | 14.1426 | 40% |  | 1.019% | 0.24042 |  | 0 | 0.4 | Metals | Copper | Group 1 | Copper (Cu)
|  | PRINT COIL | EPOXY | Epoxy resin (EP) | 25928-94-3 | 10.607 | 30% |  | 0.7642% | 0.18032 |  | 0 | 0.3 | Polymers | Epoxy | Others | Other substances
|  | PRINT COIL | GLASS | CONTINUOUS FILAMENT FIBER GLASS | 65997-17-3 | 10.607 | 30% |  | 0.7642% | 0.18032 |  | 0 | 0.3 | Ceramics | All types of glass | Group 9 | Silicon (Si)
|  | SURFACE FINISHING 1 | METALS | Sn | 7440-31-5 | 0.3919 | 95.01% |  | 0.02823% | 0.0066623 |  | 0 | 0.95006 | Metals | Tin Alloy - Sn90Pb10 | Group 1 | Tin (Sn)
|  | SURFACE FINISHING 1 | METALS | Sb | 7440-36-0 | 0.0206 | 4.994% |  | 0.001484% | 0.0003502 |  | 0 | 0.049939 | Metals | Tin Alloy - Sn90Pb10 | Group 1 | Antimony (Sb)
REP622/G | LF SMD RESISTOR | SUBSTRATE | CERAMIC | Al2O3 | 1344-28-1 | 79.7144 | 96% |  | 0.3632% | 0.085709 |  | 0 | 0.95999 | Ceramics | All other types of ceramics (Remaining C) | Group 1 | Other element compounds
|  | SUBSTRATE | CERAMIC | MgO | 1309-48-4 | 2.4916 | 3.001% |  | 0.01135% | 0.002679 |  | 0 | 0.030006 | Ceramics | All other types of ceramics (Remaining C) | Group 1 | Other element compounds
|  | SUBSTRATE | CERAMIC | Silica (SiO2) | 7631-86-9 | 0.6644 | 0.8001% |  | 0.003027% | 0.00071436 |  | 0 | 0.0080013 | Ceramics | All other types of ceramics (Remaining C) | Group 9 | Silicon (Si)
|  | SUBSTRATE | OTHERS | OTHERS | #N/A | 0.1661 | 0.2% |  | 0.0007569% | 0.00017859 |  | 0 | 0.0020003 | Others | All types of "other" material (Remaining O) | Others | Other substances
|  | TOP ELECTRODE | METALS | Ag | 7440-22-4 | 2.5217 | 91.41% |  | 0.01149% | 0.0027114 |  | 0 | 0.91409 | Metals | Silver Alloy | Group 1 | Silver (Ag)
|  | TOP ELECTRODE | METALS | Pd | 7440-05-3 | 0.0689 | 2.498% |  | 0.000314% | 7.4081e-05 |  | 0 | 0.024975 | Metals | Silver Alloy | Group 1 | Palladium (Pd)
|  | TOP ELECTRODE | OXIDE | PbO | 1317-36-8 | 0.05512 | 1.998% | 7(c)-I | 0.0002512% | 5.9265e-05 | 7(c)-I | 5.9265e-05 | 0.01998 | Ceramics | All types of glass | Group 1 | Lead compounds
|  | TOP ELECTRODE | OXIDE | B2O3 | 1303-86-2 | 0.02756 | 0.999% |  | 0.0001256% | 2.9633e-05 |  | 0 | 0.00999 | Ceramics | All types of glass | Group 1 | Other element compounds
|  | TOP ELECTRODE | OXIDE | Silica (SiO2) | 7631-86-9 | 0.057876 | 2.098% |  | 0.0002637% | 6.2228e-05 |  | 0 | 0.020979 | Ceramics | All types of glass | Group 9 | Silicon (Si)
|  | TOP ELECTRODE | OTHERS | OTHERS | #N/A | 0.02756 | 0.999% |  | 0.0001256% | 2.9633e-05 |  | 0 | 0.00999 | Ceramics | All types of glass | Others | Other substances
|  | BOTTOM ELECTRODE | METALS | Ag | 7440-22-4 | 1.0449 | 92% |  | 0.004761% | 0.0011234 |  | 0 | 0.92001 | Metals | Silver | Group 1 | Silver (Ag)
|  | BOTTOM ELECTRODE | OXIDE | PbO | 1317-36-8 | 0.03407 | 3% | 7(c)-I | 0.0001552% | 3.6632e-05 | 7(c)-I | 3.6632e-05 | 0.029999 | Ceramics | All types of glass | Group 1 | Lead compounds
|  | BOTTOM ELECTRODE | OXIDE | B2O3 | 1303-86-2 | 0.02271 | 2% |  | 0.0001035% | 2.4418e-05 |  | 0 | 0.019996 | Ceramics | All types of glass | Group 1 | Other element compounds
|  | BOTTOM ELECTRODE | OXIDE | Silica (SiO2) | 7631-86-9 | 0.02271 | 2% |  | 0.0001035% | 2.4418e-05 |  | 0 | 0.019996 | Others | All other types of "other" material (Remaining O) | Group 9 | Silicon (Si)
|  | BOTTOM ELECTRODE | OTHERS | OTHERS | #N/A | 0.01136 | 1% |  | 5.176e-05% | 1.2214e-05 |  | 0 | 0.010003 | Others | All types of "other" material (Remaining O) | Others | Other substances
|  | SIDE ELECTRODE | METALS | Ni | 7440-02-0 | 0.02529 | 50% |  | 0.0001152% | 2.7192e-05 |  | 0 | 0.5 | Metals | Nickel | Group 1 | Nickel (Ni)
|  | SIDE ELECTRODE | METALS | Cr | 7440-47-3 | 0.02529 | 50% |  | 0.0001152% | 2.7192e-05 |  | 0 | 0.5 | Metals | Chromium | Group 1 | Chromium (Cr)
|  | RESISTIVE LAYER | METALS | RuO2 | 12036-10-1 | 0.4537 | 38.5% |  | 0.002067% | 0.00048782 |  | 0 | 0.38499 | Metals | Ruthenium Alloy | Group 1 | Other element compunds
|  | RESISTIVE LAYER | METALS | PbO | 1317-36-8 | 0.3712 | 31.5% | 7(c)-I | 0.001691% | 0.00039911 | 7(c)-I | 0.00039911 | 0.31498 | Metals | All types of glass | Group 1 | Lead compounds
|  | RESISTIVE LAYER | OXIDE | B2O3 | 1303-86-2 | 0.1473 | 12.5% |  | 0.0006712% | 0.00015838 |  | 0 | 0.12499 | Ceramics | All types of glass | Group 1 | Other element compounds
|  | RESISTIVE LAYER | OXIDE | Silica (SiO2) | 7631-86-9 | 0.1827 | 15.5% |  | 0.0008325% | 0.00019644 |  | 0 | 0.15503 | Ceramics | All types of glass | Group 9 | Silicon (Si)
|  | RESISTIVE LAYER | OTHERS | OTHERS | #N/A | 0.02357 | 2% |  | 0.0001074% | 2.5342e-05 |  | 0 | 0.020001 | Others | All types of "other" material (Remaining O) | Others | Other substances
|  | INNER COATING | OXIDE | PbO | 1317-36-8 | 0.462 | 49% | 7(c)-I | 0.002105% | 0.00049674 | 7(c)-I | 0.00049674 | 0.49 | Ceramics | All types of glass | Group 1 | Lead compounds
|  | INNER COATING | OXIDE | B2O3 | 1303-86-2 | 0.1839 | 19.5% |  | 0.000838% | 0.00019773 |  | 0 | 0.19504 | Ceramics | All types of glass | Group 1 | Other element compounds
|  | INNER COATING | OXIDE | Silica (SiO2) | 7631-86-9 | 0.2781 | 29.5% |  | 0.001267% | 0.00029901 |  | 0 | 0.29495 | Others | All other types of "other" material (Remaining O) | Group 9 | Silicon (Si)
|  | INNER COATING | OTHERS | OTHERS | #N/A | 0.01886 | 2% |  | 8.594e-05% | 2.0278e-05 |  | 0 | 0.020003 | Others | All types of "other" material (Remaining O) | Others | Other substances
|  | PROTECTIVE COATING | EPOXY | Epoxy resin (EP) | 25928-94-3 | 0.8571 | 59.4% |  | 0.003906% | 0.00092155 |  | 0 | 0.59404 | Polymers | Epoxy | Others | Other substances
|  | PROTECTIVE COATING | OXIDE | Silica (SiO2) | 7631-86-9 | 0.1429 | 9.904% |  | 0.0006512% | 0.00015365 |  | 0 | 0.099041 | Others | All other types of "other" material (Remaining O) | Group 9 | Silicon (Si)
|  | PROTECTIVE COATING | OXIDE | Co3O4 | 1308-06-1 | 0.05714 | 3.96% |  | 0.0002604% | 6.1437e-05 |  | 0 | 0.039602 | Metals | Cobalt Alloy | Group 1 | Other element compounds
|  | PROTECTIVE COATING | OXIDE | Cr2O3 | 1308-38-9 | 0.05714 | 3.96% |  | 0.0002604% | 6.1437e-05 |  | 0 | 0.039602 | Metals | Chromium Alloy | Group 1 | Chromium Compound
|  | PROTECTIVE COATING | OXIDE | TiO2 | 1317-70-0 | 0.2857 | 19.8% |  | 0.001302% | 0.00030718 |  | 0 | 0.19801 | Ceramics | All other types of ceramics (Remaining C) | Group 1 | Other element compounds
|  | PROTECTIVE COATING | OTHERS | OTHERS | #N/A | 0.04286 | 2.971% |  | 0.0001953% | 4.6083e-05 |  | 0 | 0.029705 | Others | All types of "other" material (Remaining O) | Others | Other substances
|  | SURFACE FINISHING 2 | METALS | Ni | 7440-02-0 | 5.0571 | 100% |  | 0.02304% | 0.0054374 |  | 0 | 1 | Metals | Nickel | Group 1 | Nickel (Ni)
|  | SURFACE FINISHING 1 | METALS | Sn | 7440-31-5 | 4.3971 | 100% |  | 0.02004% | 0.0047278 |  | 0 | 1 | Metals | Tin | Group 1 | Tin (Sn)
REP624/A | SMD RESISTOR | SUBSTRATE | CERAMIC | Al2O3 | 1344-28-1 | 85.3488 | 96% |  | 0.01809% | 0.0042674 |  | 0 | 0.96
|  | SUBSTRATE | CERAMIC | MgO | 1309-48-4 | 1.7781 | 2% |  | 0.0003768% | 8.8905e-05 |  | 0 | 0.02
|  | SUBSTRATE | CERAMIC | Silica (SiO2) | 7631-86-9 | 1.7781 | 2% |  | 0.0003768% | 8.8905e-05 |  | 0 | 0.02
|  | RESISTIVE LAYER | METALS | Ag | 7440-22-4 | 0.1812 | 20% |  | 3.84e-05% | 9.06e-06 |  | 0 | 0.2
|  | RESISTIVE LAYER | METALS | PbO | 1317-36-8 | 0.036285 | 4.005% | 7(c)-I | 7.689e-06% | 1.8143e-06 | 7(c)-I | 1.8143e-06 | 0.04005
|  | RESISTIVE LAYER | METALS | RuO2 | 12036-10-1 | 0.68851 | 76% |  | 0.0001459% | 3.4426e-05 |  | 0 | 0.75995
|  | INNER ELECTRODE | METALS | Ag | 7440-22-4 | 0.72277 | 98.61% |  | 0.0001532% | 3.6139e-05 |  | 0 | 0.98605
|  | INNER ELECTRODE | METALS | Pd | 7440-05-3 | 0.010225 | 1.395% |  | 2.167e-06% | 5.1127e-07 |  | 0 | 0.01395
|  | OUTER ELECTRODE | METALS | Ag | 7440-22-4 | 0.42 | 100% |  | 8.9e-05% | 2.1e-05 |  | 0 | 1
|  | MARKING | EPOXY | Bisphenol A, epichlorohydrin polymer | 25068-38-6 | 0.017 | 100% |  | 3.602e-06% | 8.5e-07 |  | 0 | 1
|  | ENCAPSULATION | GLASS | B2O3 | 1303-86-2 | 0.087018 | 7.998% |  | 1.844e-05% | 4.3509e-06 |  | 0 | 0.07998
|  | ENCAPSULATION | GLASS | Bi2O3 | 1304-76-3 | 0.8378 | 77% |  | 0.0001775% | 4.189e-05 |  | 0 | 0.77004
|  | ENCAPSULATION | GLASS | Silica (SiO2) | 7631-86-9 | 0.16318 | 15% |  | 3.458e-05% | 8.1589e-06 |  | 0 | 0.14998
|  | PROTECTIVE COATING | EPOXY | Bisphenol A, epichlorohydrin polymer | 25068-38-6 | 0.5296 | 40% |  | 0.0001122% | 2.648e-05 |  | 0 | 0.4
|  | PROTECTIVE COATING | EPOXY | C.I. PIGMENT BLACK 28 | 68186-91-4 | 0.7944 | 60% |  | 0.0001683% | 3.972e-05 |  | 0 | 0.6
|  | SURFACE FINISHING 2 | METALS | Ni | 7440-02-0 | 4.338 | 100% |  | 0.0009192% | 0.0002169 |  | 0 | 1
|  | SURFACE FINISHING 1 | METALS | Sn | 7440-31-5 | 2.269 | 100% |  | 0.0004808% | 0.00011345 |  | 0 | 1
REP625/G | SMD RESISTOR | SUBSTRATE | CERAMIC | Al2O3 | 1344-28-1 | 91.6027 | 96% |  | 0.07097% | 0.016745 |  | 0 | 0.96
|  | SUBSTRATE | CERAMIC | MgO | 1309-48-4 | 1.4313 | 1.5% |  | 0.001109% | 0.00026164 |  | 0 | 0.015
|  | SUBSTRATE | CERAMIC | Silica (SiO2) | 7631-86-9 | 2.3855 | 2.5% |  | 0.001848% | 0.00043607 |  | 0 | 0.025
|  | INNER ELECTRODE | METALS | Cr | 7440-47-3 | 0.006519 | 2.7% |  | 5.05e-06% | 1.1917e-06 |  | 0 | 0.026996
|  | INNER ELECTRODE | METALS | Cu | 7440-50-8 | 0.2142 | 88.7% |  | 0.0001659% | 3.9156e-05 |  | 0 | 0.88703
|  | INNER ELECTRODE | METALS | Ni | 7440-02-0 | 0.02076 | 8.597% |  | 1.608e-05% | 3.7949e-06 |  | 0 | 0.08597
|  | RESISTIVE LAYER | METALS | Cr | 7440-47-3 | 0.04607 | 50% |  | 3.569e-05% | 8.4216e-06 |  | 0 | 0.5
|  | RESISTIVE LAYER | METALS | Ni | 7440-02-0 | 0.04607 | 50% |  | 3.569e-05% | 8.4216e-06 |  | 0 | 0.5
|  | PROTECTIVE COATING | EPOXY | Epoxy resin (EP) | 25928-94-3 | 0.106 | 54% |  | 8.212e-05% | 1.9377e-05 |  | 0 | 0.54004
|  | PROTECTIVE COATING | OXIDE | Silica (SiO2) | 7631-86-9 | 0.08832 | 45% |  | 6.842e-05% | 1.6145e-05 |  | 0 | 0.44996
|  | PROTECTIVE COATING | EPOXY | Bisphenol A, epichlorohydrin polymer | 25068-38-6 | 0.001963 | 1% |  | 1.521e-06% | 3.5884e-07 |  | 0 | 0.010001
|  | MARKING | EPOXY | Epoxy resin (EP) | 25928-94-3 | 0.0395 | 84.59% |  | 3.06e-05% | 7.2206e-06 |  | 0 | 0.84588
|  | MARKING | PIGMENT | Butanamide, 2,2'-[(3,3'-dichloro[1,1'-biphenyl]-4,4'-diyl)bis(azo)]bis[N-(4-methylphenyl)-3-oxo- | 6358-37-8 | 0.0015185 | 3.252% |  | 1.176e-06% | 2.7758e-07 |  | 0 | 0.032518
|  | MARKING | PIGMENT | Butanamide, 2,2'-[(3,3'-dichloro[1,1'-biphenyl]-4,4'-diyl)bis(azo)]bis[N-(2-methylphenyl)-3-oxo- | 5468-75-7 | 0.0015185 | 3.252% |  | 1.176e-06% | 2.7758e-07 |  | 0 | 0.032518
|  | MARKING | OTHERS | Formaldehyde, polymer with 2-methylphenol | 64425-89-4 | 0.00016 | 0.3426% |  | 1.24e-07% | 2.9248e-08 |  | 0 | 0.0034263
|  | MARKING | METALS | Others | 7440-47-3 | 0.004 | 8.566% |  | 3.099e-06% | 7.312e-07 |  | 0 | 0.085659
|  | SURFACE FINISHING 1 | METALS | Ni | 7440-02-0 | 2.1347 | 53.32% |  | 0.001654% | 0.00039022 |  | 0 | 0.53316
|  | SURFACE FINISHING 1 | METALS | Sn | 7440-31-5 | 1.8692 | 46.68% |  | 0.001448% | 0.00034169 |  | 0 | 0.46684
REZ_1M/C | LF THERMISTOR | ACTIVE PART | CERAMIC | BaTiO3 | 12047-27-7 | 90.2791 | 100% |  | 0.01645% | 0.003882 |  | 0 | 1 | Ceramics | All other types of ceramics (Remaining C) | Group 1 | Other element compounds
|  | ELECTRODE | METALS | Cr | 7440-47-3 | 0.04651 | 11.11% |  | 8.476e-06% | 1.9999e-06 |  | 0 | 0.11111 | Metals | Nickel Alloy | Group 1 | Chromium (Cr)
|  | ELECTRODE | METALS | Ni | 7440-02-0 | 0.1628 | 38.89% |  | 2.967e-05% | 7.0004e-06 |  | 0 | 0.38893 | Metals | Nickel Alloy | Group 1 | Nickel (Ni)
|  | ELECTRODE | METALS | Cu | 7440-50-8 | 0.06977 | 16.67% |  | 1.271e-05% | 3.0001e-06 |  | 0 | 0.16668 | Metals | Nickel Alloy | Group 1 | Copper (Cu)
|  | ELECTRODE | METALS | Ag | 7440-22-4 | 0.1395 | 33.33% |  | 2.542e-05% | 5.9985e-06 |  | 0 | 0.33327 | Metals | Nickel Alloy | Group 1 | Silver (Ag)
|  | SURFACE FINISHING 1 | METALS | Sn | 7440-31-5 | 9.3023 | 100% |  | 0.001695% | 0.0004 |  | 0 | 1 | Metals | Tin | Group 1 | Tin (Sn)
RJC_0402_1/B | CERAMIC CAPACITOR | DIELECTRIC | CERAMIC | CALCIUM TITANIUM TRIOXIDE | 12049-50-2 | 93.141 | 100% |  | 0.01974% | 0.0046571 |  | 0 | 1 | Ceramics | All other types of ceramics (Remaining C) | Group 1 | Other element compounds
|  | INNER ELECTRODE | METALS | Ni | 7440-02-0 | 2.54 | 100% |  | 0.0005382% | 0.000127 |  | 0 | 1 | Metals | Nickel | Group 1 | Nickel (Ni)
|  | OUTER ELECTRODE | METALS | Cu | 7440-50-8 | 1.864 | 100% |  | 0.000395% | 9.32e-05 |  | 0 | 1 | Metals | Copper | Group 1 | Copper (Cu)
|  | SURFACE FINISHING 2 | METALS | Ni | 7440-02-0 | 1.016 | 100% |  | 0.0002153% | 5.08e-05 |  | 0 | 1 | Metals | Nickel | Group 1 | Nickel (Ni)
|  | SURFACE FINISHING 1 | METALS | Sn | 7440-31-5 | 1.439 | 100% |  | 0.0003049% | 7.195e-05 |  | 0 | 1 | Metals | Tin | Group 1 | Tin (Sn)
RJC_0603_NP0_M/C | CERAMIC CAPACITOR | DIELECTRIC | CERAMIC | Zirconate, calcium (1:1) | 12013-47-7 | 69.6825 | 100% |  | 0.07088% | 0.016724 |  | 0 | 1 | Ceramics | All other types of ceramics (Remaining C) | Group 1 | Other element compounds
|  | INNER ELECTRODE | METALS | Ni | 7440-02-0 | 1.746 | 100% |  | 0.001776% | 0.00041905 |  | 0 | 1 | Metals | Nickel | Group 1 | Nickel (Ni)
|  | OUTER ELECTRODE | METALS | Cu | 7440-50-8 | 24.7619 | 100% |  | 0.02519% | 0.0059429 |  | 0 | 1 | Metals | Copper | Group 1 | Copper (Cu)
|  | SURFACE FINISHING 2 | METALS | Ni | 7440-02-0 | 1.1111 | 100% |  | 0.00113% | 0.00026667 |  | 0 | 1 | Metals | Nickel | Group 1 | Nickel (Ni)
|  | SURFACE FINISHING 1 | METALS | Sn | 7440-31-5 | 2.6984 | 100% |  | 0.002745% | 0.00064762 |  | 0 | 1 | Metals | Tin | Group 1 | Tin (Sn)
RJC_0603_X7R/E | LF CERAMIC CAPACITOR | DIELECTRIC | CERAMIC | Al2O3 | 1344-28-1 | 0.0477 | 0.05677% |  | 0.0002022% | 4.77e-05 |  | 0 | 0.00056772 | Ceramics | All other types of ceramics (Remaining C) | Group 1 | Other element compounds
|  | DIELECTRIC | CERAMIC | BaO | 1304-28-5 | 54.973 | 65.43% |  | 0.233% | 0.054973 |  | 0 | 0.65429 | Ceramics | All types of glass | Group 1 | Other element compounds
|  | DIELECTRIC | CERAMIC | CaO | 1305-78-8 | 0.14802 | 0.1762% |  | 0.0006273% | 0.00014802 |  | 0 | 0.0017617 | Ceramics | All other types of ceramics (Remaining C) | Group 1 | Other element compounds
|  | DIELECTRIC | CERAMIC | Co3O4 | 1308-06-1 | 0.00389 | 0.004634% |  | 1.649e-05% | 3.89e-06 |  | 0 | 4.6344e-05 | Ceramics | All other types of ceramics (Remaining C) | Group 1 | Other element compounds
|  | DIELECTRIC | CERAMIC | MgO | 1309-48-4 | 0.08761 | 0.1043% |  | 0.0003713% | 8.761e-05 |  | 0 | 0.0010427 | Ceramics | All other types of ceramics (Remaining C) | Group 1 | Other element compounds
|  | DIELECTRIC | CERAMIC | MnO2 | 1313-13-9 | 0.04867 | 0.05793% |  | 0.0002063% | 4.867e-05 |  | 0 | 0.0005793 | Ceramics | All other types of ceramics (Remaining C) | Group 1 | Manganese Alloy
|  | DIELECTRIC | CERAMIC | SO3 | 7446-11-9 | 0.0146 | 0.01738% |  | 6.187e-05% | 1.46e-05 |  | 0 | 0.00017379 | Ceramics | All other types of ceramics (Remaining C) | Group 1 | Other element compounds
|  | DIELECTRIC | CERAMIC | Sb2O3 | 1309-64-4 | 0.07106 | 0.08458% |  | 0.0003012% | 7.106e-05 |  | 0 | 0.00084578 | Ceramics | All other types of ceramics (Remaining C) | Group 1 | Antimony compounds
|  | DIELECTRIC | CERAMIC | Quartz (SiO2) | 14808-60-7 | 0.40593 | 0.4831% |  | 0.00172% | 0.00040593 |  | 0 | 0.0048314 | Ceramics | All other types of ceramics (Remaining C) | Group 9 | Silicon (Si)
|  | DIELECTRIC | CERAMIC | SrO | 1314-11-0 | 0.01558 | 0.01854% |  | 6.603e-05% | 1.558e-05 |  | 0 | 0.00018538 | Ceramics | All types of glass | Group 1 | Other element compounds
|  | DIELECTRIC | CERAMIC | TiO2 | 1317-70-0 | 27.2663 | 32.45% |  | 0.1156% | 0.027266 |  | 0 | 0.32452 | Ceramics | All other types of ceramics (Remaining C) | Group 1 | Other element compounds
|  | DIELECTRIC | CERAMIC | Y2O3 | 1314-36-9 | 0.74956 | 0.8921% |  | 0.003177% | 0.00074956 |  | 0 | 0.0089212 | Ceramics | All other types of ceramics (Remaining C) | Group 1 | Other element compounds
|  | DIELECTRIC | CERAMIC | ZnO | 1314-13-2 | 0.14894 | 0.1773% |  | 0.0006312% | 0.00014894 |  | 0 | 0.0017727 | Ceramics | All other types of ceramics (Remaining C) | Group 1 | Other element compounds
|  | DIELECTRIC | CERAMIC | ZrO2 | 1314-23-4 | 0.03894 | 0.04634% |  | 0.000165% | 3.894e-05 |  | 0 | 0.00046344 | Ceramics | All types of glass | Group 1 | Other element compounds
|  | ELECTRODE | METALS | Ni | 7440-02-0 | 4.09 | 100% |  | 0.01733% | 0.00409 |  | 0 | 1 | Metals | Nickel | Group 1 | Nickel (Ni)
|  | TERMINATION | METALS | Cu | 7440-50-8 | 7.04 | 100% |  | 0.02984% | 0.00704 |  | 0 | 1 | Metals | Copper | Group 1 | Copper (Cu)
|  | SURFACE FINISHING 2 | METALS | Ni | 7440-02-0 | 2.2832 | 100% |  | 0.009676% | 0.0022832 |  | 0 | 1 | Metals | Tin Alloy | Group 1 | Nickel (Ni)
|  | SURFACE FINISHING 1 | METALS | Sn | 7440-31-5 | 2.567 | 100% |  | 0.01088% | 0.002567 |  | 0 | 1 | Metals | Tin | Group 1 | Tin (Sn)
RJC_0603_X7R_M/C | LF CERAMIC CAPACITOR | DIELECTRIC | CERAMIC | BaTiO3 | 12047-27-7 | 69.5238 | 100% |  | 0.01856% | 0.00438 |  | 0 | 1 | Ceramics | All other types of ceramics (Remaining C) | Group 1 | Other element compounds
|  | INNER ELECTRODE | METALS | Ni | 7440-02-0 | 9.8413 | 100% |  | 0.002628% | 0.00062 |  | 0 | 1 | Metals | Nickel | Group 1 | Nickel (Ni)
|  | OUTER ELECTRODE | METALS | Au | 7440-57-5 | 17.7778 | 100% |  | 0.004747% | 0.00112 |  | 0 | 1 | Metals | Gold | Group 1 | Gold (Au)
|  | SURFACE FINISHING 2 | METALS | Ni | 7440-02-0 | 0.79365 | 100% |  | 0.0002119% | 5e-05 |  | 0 | 1 | Metals | Nickel | Group 1 | Nickel (Ni)
|  | SURFACE FINISHING 1 | METALS | Sn | 7440-31-5 | 2.0635 | 100% |  | 0.0005509% | 0.00013 |  | 0 | 1 | Metals | Tin | Group 1 | Tin (Sn)
RJC_0805_X7R/D | LF CERAMIC CAPACITOR | DIELECTRIC | CERAMIC | Al2O3 | 1344-28-1 | 0.033 | 0.03747% |  | 3.357e-05% | 7.92e-06 |  | 0 | 0.00037466 | Ceramics | All other types of ceramics (Remaining C) | Group 1 | Other element compounds
|  | DIELECTRIC | CERAMIC | BaO | 1304-28-5 | 57.74 | 65.55% |  | 0.05873% | 0.013858 |  | 0 | 0.65553 | Ceramics | All types of glass | Group 1 | Other element compounds
|  | DIELECTRIC | CERAMIC | CaO | 1305-78-8 | 0.155 | 0.176% |  | 0.0001577% | 3.72e-05 |  | 0 | 0.0017597 | Ceramics | All other types of ceramics (Remaining C) | Group 1 | Other element compounds
|  | DIELECTRIC | CERAMIC | Co3O4 | 1308-06-1 | 0.005 | 0.005677% |  | 5.086e-06% | 1.2e-06 |  | 0 | 5.6766e-05 | Ceramics | All other types of ceramics (Remaining C) | Group 1 | Other element compounds
|  | DIELECTRIC | CERAMIC | MgO | 1309-48-4 | 0.095 | 0.1079% |  | 9.663e-05% | 2.28e-05 |  | 0 | 0.0010786 | Ceramics | All other types of ceramics (Remaining C) | Group 1 | Other element compounds
|  | DIELECTRIC | CERAMIC | MnO2 | 1313-13-9 | 0.051 | 0.0579% |  | 5.187e-05% | 1.224e-05 |  | 0 | 0.00057901 | Ceramics | All other types of ceramics (Remaining C) | Group 1 | Manganese Alloy
|  | DIELECTRIC | CERAMIC | SO3 | 7446-11-9 | 0.005 | 0.005677% |  | 5.086e-06% | 1.2e-06 |  | 0 | 5.6766e-05 | Ceramics | All other types of ceramics (Remaining C) | Group 1 | Other element compounds
|  | DIELECTRIC | CERAMIC | Sb2O3 | 1309-64-4 | 0.057 | 0.06471% |  | 5.798e-05% | 1.368e-05 |  | 0 | 0.00064713 | Ceramics | All other types of ceramics (Remaining C) | Group 1 | Antimony compounds
|  | DIELECTRIC | CERAMIC | Quartz (SiO2) | 14808-60-7 | 0.398 | 0.4519% |  | 0.0004048% | 9.552e-05 |  | 0 | 0.0045186 | Ceramics | All other types of ceramics (Remaining C) | Group 9 | Silicon (Si)
|  | DIELECTRIC | CERAMIC | SrO | 1314-11-0 | 0.018 | 0.02044% |  | 1.831e-05% | 4.32e-06 |  | 0 | 0.00020436 | Ceramics | All types of glass | Group 1 | Other element compounds
|  | DIELECTRIC | CERAMIC | TiO2 | 1317-70-0 | 28.871 | 32.78% |  | 0.02937% | 0.006929 |  | 0 | 0.32778 | Ceramics | All other types of ceramics (Remaining C) | Group 1 | Other element compounds
|  | DIELECTRIC | CERAMIC | Y2O3 | 1314-36-9 | 0.548 | 0.6222% |  | 0.0005574% | 0.00013152 |  | 0 | 0.0062215 | Ceramics | All other types of ceramics (Remaining C) | Group 1 | Other element compounds
|  | DIELECTRIC | CERAMIC | ZnO | 1314-13-2 | 0.075 | 0.08515% |  | 7.628e-05% | 1.8e-05 |  | 0 | 0.00085149 | Ceramics | All other types of ceramics (Remaining C) | Group 1 | Other element compounds
|  | DIELECTRIC | CERAMIC | ZrO2 | 1314-23-4 | 0.03 | 0.03406% |  | 3.051e-05% | 7.2e-06 |  | 0 | 0.0003406 | Ceramics | All types of glass | Group 1 | Other element compounds
|  | ELECTRODE | METALS | Ni | 7440-02-0 | 4.32 | 100% |  | 0.004394% | 0.0010368 |  | 0 | 1 | Metals | Nickel | Group 1 | Nickel (Ni)
|  | TERMINATION | METALS | Cu | 7440-50-8 | 2.665 | 100% |  | 0.002711% | 0.0006396 |  | 0 | 1 | Metals | Copper | Group 1 | Copper (Cu)
|  | SURFACE FINISHING 2 | METALS | Ni | 7440-02-0 | 2.17 | 100% |  | 0.002207% | 0.0005208 |  | 0 | 1 | Metals | Tin Alloy | Group 1 | Nickel (Ni)
|  | SURFACE FINISHING 1 | METALS | Sn | 7440-31-5 | 2.764 | 100% |  | 0.002811% | 0.00066336 |  | 0 | 1 | Metals | Tin | Group 1 | Tin (Sn)
RJC_1206_X7R/D | LF CERAMIC CAPACITOR | DIELECTRIC | CERAMIC | Al2O3 | 1344-28-1 | 0.033 | 0.03771% |  | 3.496e-05% | 8.25e-06 |  | 0 | 0.00037711 | Ceramics | All other types of ceramics (Remaining C) | Group 1 | Other element compounds
|  | DIELECTRIC | CERAMIC | BaO | 1304-28-5 | 57.387 | 65.58% |  | 0.0608% | 0.014347 |  | 0 | 0.65579 | Ceramics | All types of glass | Group 1 | Other element compounds
|  | DIELECTRIC | CERAMIC | CaO | 1305-78-8 | 0.15 | 0.1714% |  | 0.0001589% | 3.75e-05 |  | 0 | 0.0017141 | Ceramics | All other types of ceramics (Remaining C) | Group 1 | Other element compounds
|  | DIELECTRIC | CERAMIC | MgO | 1309-48-4 | 0.095 | 0.1086% |  | 0.0001007% | 2.375e-05 |  | 0 | 0.0010856 | Ceramics | All other types of ceramics (Remaining C) | Group 1 | Other element compounds
|  | DIELECTRIC | CERAMIC | MnO2 | 1313-13-9 | 0.053 | 0.06057% |  | 5.615e-05% | 1.325e-05 |  | 0 | 0.00060566 | Ceramics | All other types of ceramics (Remaining C) | Group 1 | Manganese Alloy
|  | DIELECTRIC | CERAMIC | SO3 | 7446-11-9 | 0.016 | 0.01828% |  | 1.695e-05% | 4e-06 |  | 0 | 0.00018284 | Ceramics | All other types of ceramics (Remaining C) | Group 1 | Other element compounds
|  | DIELECTRIC | CERAMIC | Sb2O3 | 1309-64-4 | 0.075 | 0.08571% |  | 7.946e-05% | 1.875e-05 |  | 0 | 0.00085706 | Ceramics | All other types of ceramics (Remaining C) | Group 1 | Antimony compounds
|  | DIELECTRIC | CERAMIC | Quartz (SiO2) | 14808-60-7 | 0.423 | 0.4834% |  | 0.0004482% | 0.00010575 |  | 0 | 0.0048338 | Ceramics | All other types of ceramics (Remaining C) | Group 9 | Silicon (Si)
|  | DIELECTRIC | CERAMIC | SrO | 1314-11-0 | 0.017 | 0.01943% |  | 1.801e-05% | 4.25e-06 |  | 0 | 0.00019427 | Ceramics | All types of glass | Group 1 | Other element compounds
|  | DIELECTRIC | CERAMIC | TiO2 | 1317-70-0 | 28.471 | 32.54% |  | 0.03017% | 0.0071177 |  | 0 | 0.32535 | Ceramics | All other types of ceramics (Remaining C) | Group 1 | Other element compounds
|  | DIELECTRIC | CERAMIC | Y2O3 | 1314-36-9 | 0.678 | 0.7748% |  | 0.0007183% | 0.0001695 |  | 0 | 0.0077479 | Ceramics | All other types of ceramics (Remaining C) | Group 1 | Other element compounds
|  | DIELECTRIC | CERAMIC | ZnO | 1314-13-2 | 0.071 | 0.08114% |  | 7.522e-05% | 1.775e-05 |  | 0 | 0.00081135 | Ceramics | All other types of ceramics (Remaining C) | Group 1 | Other element compounds
|  | DIELECTRIC | CERAMIC | ZrO2 | 1314-23-4 | 0.039 | 0.04457% |  | 4.132e-05% | 9.75e-06 |  | 0 | 0.00044567 | Ceramics | All types of glass | Group 1 | Other element compounds
|  | ELECTRODE | METALS | Ni | 7440-02-0 | 4.197 | 100% |  | 0.004447% | 0.0010493 |  | 0 | 1 | Metals | Nickel | Group 1 | Nickel (Ni)
|  | TERMINATION | METALS | Cu | 7440-50-8 | 3.42 | 100% |  | 0.003623% | 0.000855 |  | 0 | 1 | Metals | Copper | Group 1 | Copper (Cu)
|  | SURFACE FINISHING 2 | METALS | Ni | 7440-02-0 | 2.79 | 100% |  | 0.002956% | 0.0006975 |  | 0 | 1 | Metals | Nickel | Group 1 | Nickel (Ni)
|  | SURFACE FINISHING 1 | METALS | Sn | 7440-31-5 | 2.081 | 100% |  | 0.002205% | 0.00052025 |  | 0 | 1 | Metals | Tin | Group 1 | Tin (Sn)
RJC_1210_X7R/D | LF CERAMIC CAPACITOR | DIELECTRIC | CERAMIC | Al2O3 | 1344-28-1 | 0.033 | 0.0368% |  | 0.0004126% | 9.735e-05 |  | 0 | 0.00036803 | Ceramics | All other types of ceramics (Remaining C) | Group 1 | Other element compounds
|  | DIELECTRIC | CERAMIC | BaO | 1304-28-5 | 58.76 | 65.53% |  | 0.7346% | 0.17334 |  | 0 | 0.65532 | Ceramics | All types of glass | Group 1 | Other element compounds
|  | DIELECTRIC | CERAMIC | CaO | 1305-78-8 | 0.157 | 0.1751% |  | 0.001963% | 0.00046315 |  | 0 | 0.0017509 | Ceramics | All other types of ceramics (Remaining C) | Group 1 | Other element compounds
|  | DIELECTRIC | CERAMIC | MgO | 1309-48-4 | 0.098 | 0.1093% |  | 0.001225% | 0.0002891 |  | 0 | 0.0010929 | Ceramics | All other types of ceramics (Remaining C) | Group 1 | Other element compounds
|  | DIELECTRIC | CERAMIC | MnO2 | 1313-13-9 | 0.056 | 0.06245% |  | 0.0007001% | 0.0001652 |  | 0 | 0.00062454 | Ceramics | All other types of ceramics (Remaining C) | Group 1 | Manganese Alloy
|  | DIELECTRIC | CERAMIC | Sb2O3 | 1309-64-4 | 0.051 | 0.05688% |  | 0.0006376% | 0.00015045 |  | 0 | 0.00056878 | Ceramics | All other types of ceramics (Remaining C) | Group 1 | Antimony compounds
|  | DIELECTRIC | CERAMIC | Quartz (SiO2) | 14808-60-7 | 0.403 | 0.4494% |  | 0.005038% | 0.0011888 |  | 0 | 0.0044945 | Ceramics | All other types of ceramics (Remaining C) | Group 9 | Silicon (Si)
|  | DIELECTRIC | CERAMIC | SrO | 1314-11-0 | 0.016 | 0.01784% |  | 0.0002% | 4.72e-05 |  | 0 | 0.00017844 | Ceramics | All types of glass | Group 1 | Other element compounds
|  | DIELECTRIC | CERAMIC | TiO2 | 1317-70-0 | 29.193 | 32.56% |  | 0.365% | 0.086119 |  | 0 | 0.32557 | Ceramics | All other types of ceramics (Remaining C) | Group 1 | Other element compounds
|  | DIELECTRIC | CERAMIC | Y2O3 | 1314-36-9 | 0.79 | 0.881% |  | 0.009877% | 0.0023305 |  | 0 | 0.0088105 | Ceramics | All other types of ceramics (Remaining C) | Group 1 | Other element compounds
|  | DIELECTRIC | CERAMIC | ZnO | 1314-13-2 | 0.077 | 0.08587% |  | 0.0009627% | 0.00022715 |  | 0 | 0.00085874 | Ceramics | All other types of ceramics (Remaining C) | Group 1 | Other element compounds
|  | DIELECTRIC | CERAMIC | ZrO2 | 1314-23-4 | 0.032 | 0.03569% |  | 0.0004001% | 9.44e-05 |  | 0 | 0.00035688 | Ceramics | All types of glass | Group 1 | Other element compounds
|  | ELECTRODE | METALS | Ni | 7440-02-0 | 3.364 | 100% |  | 0.04206% | 0.0099238 |  | 0 | 1 | Metals | Nickel | Group 1 | Nickel (Ni)
|  | TERMINATION | METALS | Cu | 7440-50-8 | 3.221 | 100% |  | 0.04027% | 0.009502 |  | 0 | 1 | Metals | Copper | Group 1 | Copper (Cu)
|  | SURFACE FINISHING 2 | METALS | Ni | 7440-02-0 | 2.64 | 100% |  | 0.03301% | 0.007788 |  | 0 | 1 | Metals | Nickel | Group 1 | Nickel (Ni)
|  | SURFACE FINISHING 1 | METALS | Sn | 7440-31-5 | 1.109 | 100% |  | 0.01386% | 0.0032715 |  | 0 | 1 | Metals | Tin | Group 1 | Tin (Sn)
RJE/C | LF TANTALUM CAPACITOR | TERMINATION | FE-NI ALLOY | Fe | 7439-89-6 | 6.554 | 58% |  | 0.1389% | 0.03277 |  | 0 | 0.58 | Metals | Special Steel - Fe64Ni36 | Group 9 | Iron (Fe)
|  | TERMINATION | FE-NI ALLOY | Ni | 7440-02-0 | 4.746 | 42% |  | 0.1006% | 0.02373 |  | 0 | 0.42 | Metals | Special Steel - Fe64Ni36 | Group 1 | Nickel (Ni)
|  | SURFACE FINISHING 1 | METALS | Sn | 7440-31-5 | 0.1 | 100% |  | 0.002119% | 0.0005 |  | 0 | 1 | Metals | Tin | Group 1 | Tin (Sn)
|  | ACTIVE PART | METALS | Ag | 7440-22-4 | 3.8 | 7.555% |  | 0.08052% | 0.019 |  | 0 | 0.075547 | Metals | Silver | Group 1 | Silver (Ag)
|  | ACTIVE PART | OXIDE | MnO2 | 1313-13-9 | 4.3 | 8.549% |  | 0.09112% | 0.0215 |  | 0 | 0.085487 | Metals | Manganese Alloy | Group 1 | Manganese Alloy
|  | ACTIVE PART | METALS | Ta | 7440-25-7 | 41.7 | 82.9% |  | 0.8836% | 0.2085 |  | 0 | 0.82903 | Metals | Remaining metals | Group 1 | Tantal (Ta)
|  | ACTIVE PART | POLYMER | TEFLON | 9002-84-0 | 0.5 | 0.994% |  | 0.0106% | 0.0025 |  | 0 | 0.0099404 | Polymers | Polytetraflouroethylene (PTFE) | Others | Other substances
|  | ENCAPSULATION | OXIDE | Sb2O3 | 1309-64-4 | 1.3 | 3.394% |  | 0.02755% | 0.0065 |  | 0 | 0.033943 | Metals | Remaining metals | Group 1 | Antimony compounds
|  | ENCAPSULATION | EPOXY | Brominated Epoxy | 31942-06-0 | 1 | 2.611% |  | 0.02119% | 0.005 |  | 0 | 0.02611 | Polymers | Epoxy | Group 3 | Other halogenated aromatic compounds
|  | ENCAPSULATION | EPOXY | Epoxy resin (EP) | 25928-94-3 | 36 | 93.99% |  | 0.7628% | 0.18 |  | 0 | 0.93995 | Polymers | Epoxy | Others | Other substances
ROP_TSSOP20/G | LF ASIC | CHIP | SILICON | Si | 7440-21-3 | 1.88 | 100% |  | 0.006321% | 0.0014916 |  | 0 | 1 | Others | Silicon | Group 9 | Silicon (Si)
|  | DIE ATTACH | EPOXY | Epoxy resin (EP) | 25928-94-3 | 0.33 | 24.44% |  | 0.00111% | 0.00026182 |  | 0 | 0.24444 | Polymers | Epoxy | Others | Other substances
|  | DIE ATTACH | METALS | Ag | 7440-22-4 | 1.02 | 75.56% |  | 0.00343% | 0.00080927 |  | 0 | 0.75556 | Metals | Silver | Group 1 | Silver (Ag)
|  | BOND WIRE | METALS | Au | 7440-57-5 | 0.31 | 100% |  | 0.001042% | 0.00024595 |  | 0 | 1 | Metals | Gold | Group 1 | Gold (Au)
|  | LEADFRAME | COPPER ALLOY | Cu | 7440-50-8 | 42.69 | 100% |  | 0.1435% | 0.03387 |  | 0 | 1 | Metals | Copper Alloy | Group 1 | Copper (Cu)
|  | SURFACE FINISHING 1 | METALS | Au | 7440-57-5 | 1.01 | 100% |  | 0.003396% | 0.00080133 |  | 0 | 1 | Metals | Copper Alloy | Group 1 | Gold (Au)
|  | SURFACE FINISHING 2 | METALS | Ni | 7440-02-0 | 1.7 | 100% |  | 0.005716% | 0.0013488 |  | 0 | 1 | Metals | Copper Alloy | Group 1 | Nickel (Ni)
|  | SURFACE FINISHING 3 | METALS | Pd | 7440-05-3 | 0.01 | 100% |  | 3.362e-05% | 7.934e-06 |  | 0 | 1 | Metals | Copper Alloy | Group 1 | Palladium (Pd)
|  | ENCAPSULATION | OXIDE | Sb2O3 | 1309-64-4 | 0.92 | 1.802% |  | 0.003093% | 0.00072993 |  | 0 | 0.018018 | Metals | Remaining metals | Group 1 | Antimony compounds
|  | ENCAPSULATION | EPOXY | Epoxy resin (EP) | 25928-94-3 | 10.01 | 19.6% |  | 0.03366% | 0.0079419 |  | 0 | 0.19604 | Polymers | Epoxy | Others | Other substances
|  | ENCAPSULATION | FLAME RETARDANT | Brominated Epoxy | 31942-06-0 | 0.82 | 1.606% |  | 0.002757% | 0.00065059 |  | 0 | 0.01606 | Others | All types of "other" material (Remaining O) | Group 1 | Other element compounds
|  | ENCAPSULATION | OXIDE | Silica (SiO2) | 7631-86-9 | 39.31 | 76.99% |  | 0.1322% | 0.031189 |  | 0 | 0.76988 | Others | All other types of "other" material (Remaining O) | Group 9 | Silicon (Si)
RYN_SC70_6/B | LF TRANSISTOR | ENCAPSULATION | EPOXY | Bisphenol A, epichlorohydrin polymer | 25068-38-6 | 6.7934 | 25% |  | 0.006357% | 0.0015 |  | 0 | 0.25 | Polymers | Epoxy | Group 3 | Other halogenated aromatic compounds
|  | ENCAPSULATION | SILICON | Silica, vitreous | 60676-86-0 | 19.837 | 73% |  | 0.01856% | 0.00438 |  | 0 | 0.73 | Others | Silicon | Group 9 | Silicon (Si)
|  | ENCAPSULATION | EPOXY | Bromine | 7726-95-6 | 0.5435 | 2% |  | 0.0005086% | 0.00012 |  | 0 | 0.020001 | Polymers | Epoxy | Group 1 | Bromine (Br)
|  | LEADFRAME | METALS | Co | 7440-48-4 | 0.2717 | 0.4296% |  | 0.0002542% | 5.9991e-05 |  | 0 | 0.0042959 | Metals | Manganese Alloy | Group 1 | Other elements
|  | LEADFRAME | METALS | Mn | 7439-96-5 | 21.04 | 33.27% |  | 0.01969% | 0.0046456 |  | 0 | 0.33267 | Metals | Manganese Alloy | Group 1 | Other elements
|  | LEADFRAME | SILICON | Si | 7440-21-3 | 8.1522 | 12.89% |  | 0.007628% | 0.0018 |  | 0 | 0.1289 | Metals | Manganese Alloy | Group 9 | Silicon (Si)
|  | LEADFRAME | METALS | Fe | 7439-89-6 | 14.2174 | 22.48% |  | 0.0133% | 0.0031392 |  | 0 | 0.22479 | Metals | Manganese Alloy | Group 1 | Other elements
|  | LEADFRAME | METALS | P | 7723-14-0 | 8.1522 | 12.89% |  | 0.007628% | 0.0018 |  | 0 | 0.1289 | Metals | Manganese Alloy | Group 1 | Phosphorus (P)
|  | LEADFRAME | METALS | Ni | 7440-02-0 | 11.413 | 18.05% |  | 0.01068% | 0.00252 |  | 0 | 0.18045 | Metals | Manganese Alloy | Group 1 | Nickel (Ni)
|  | BOND WIRE | METALS | Au | 7440-57-5 | 0.4529 | 100% |  | 0.0004238% | 0.0001 |  | 0 | 1 | Metals | Gold | Group 1 | Gold (Au)
|  | DIE ATTACH | METALS | Ag | 7440-22-4 | 1.087 | 60% |  | 0.001017% | 0.00024001 |  | 0 | 0.60002 | Metals | Silver | Group 1 | Silver (Ag)
|  | DIE ATTACH | EPOXY | Ortho-Cresol Novolac Epoxy | 29690-82-2 | 0.7246 | 40% |  | 0.000678% | 0.00015999 |  | 0 | 0.39998 | Polymers | Cresol-formaldehyde (CF) | Others | Formaldehyde
|  | SURFACE FINISHING 1 | METALS | Sn | 7440-31-5 | 3.6232 | 100% |  | 0.00339% | 0.0008 |  | 0 | 1 | Metals | Tin | Group 1 | Tin (Sn)
|  | CHIP | SILICON | Si | 7440-21-3 | 3.5326 | 97.5% |  | 0.003306% | 0.00078 |  | 0 | 0.97499 | Others | Silicon | Group 9 | Silicon (Si)
|  | CHIP | METALS | Al | 7429-90-5 | 0.0906 | 2.501% |  | 8.478e-05% | 2.0004e-05 |  | 0 | 0.025006 | Metals | Aluminium | Group 1 | Aluminium (Al)
RYN_SO8/C | LF TRANSISTOR | ENCAPSULATION | EPOXY | Bisphenol A, epichlorohydrin polymer | 25068-38-6 | 52.22 | 95.94% |  | 0.3893% | 0.091855 |  | 0 | 0.9594 | Polymers | Epoxy | Group 3 | Other halogenated aromatic compounds
|  | ENCAPSULATION | OXIDE | Sb2O3 | 1309-64-4 | 1.63 | 2.995% |  | 0.01215% | 0.0028672 |  | 0 | 0.029947 | Metals | Remaining metals | Group 1 | Antimony compounds
|  | ENCAPSULATION | EPOXY | Bromidated Epoxy | 21308-80-5 | 0.58 | 1.066% |  | 0.004324% | 0.0010202 |  | 0 | 0.010656 | Polymers | Epoxy | Group 3 | Other halogenated aromatic compounds
|  | LEADFRAME | COPPER ALLOY | Cu | 7440-50-8 | 33.56 | 97.47% |  | 0.2502% | 0.059032 |  | 0 | 0.97473 | Metals | Copper Alloy - Cu98Fe2 | Group 1 | Copper (Cu)
|  | LEADFRAME | COPPER ALLOY | Zn | 7440-66-6 | 0.05 | 0.1452% |  | 0.0003727% | 8.795e-05 |  | 0 | 0.0014522 | Metals | Copper Alloy - Cu98Fe2 | Group 1 | Zinc (Zn)
|  | LEADFRAME | COPPER ALLOY | P | 7723-14-0 | 0.01 | 0.02904% |  | 7.455e-05% | 1.759e-05 |  | 0 | 0.00029044 | Metals | Copper Alloy - Cu98Fe2 | Group 1 | Phosphorus (P)
|  | LEADFRAME | COPPER ALLOY | Fe | 7439-89-6 | 0.81 | 2.353% |  | 0.006038% | 0.0014248 |  | 0 | 0.023526 | Metals | Copper Alloy - Cu98Fe2 | Group 1 | Other elements
|  | BOND WIRE | METALS | Au | 7440-57-5 | 0.14 | 100% |  | 0.001044% | 0.00024626 |  | 0 | 1 | Metals | Gold | Group 1 | Gold (Au)
|  | DIE ATTACH | METALS | Ag | 7440-22-4 | 0.81 | 58.27% |  | 0.006038% | 0.0014248 |  | 0 | 0.58273 | Metals | Silver | Group 1 | Silver (Ag)
|  | DIE ATTACH | EPOXY | Proprietary Resin | 129915-35-1 | 0.58 | 41.73% |  | 0.004324% | 0.0010202 |  | 0 | 0.41727 | Polymers | Epoxy
|  | SURFACE FINISHING 1 | METALS | Sn | 7440-31-5 | 0.8 | 100% |  | 0.005964% | 0.0014072 |  | 0 | 1 | Metals | Tin | Group 1 | Tin (Sn)
|  | CHIP | SILICON | Si | 7440-21-3 | 8.8 | 100% |  | 0.0656% | 0.015479 |  | 0 | 1 | Others | Silicon | Group 9 | Silicon (Si)
RYN_SO8_V/A | TRANSISTOR | BOND WIRE | METALS | Cu | 7440-50-8 | 0.15 | 100% |  | 0.0005589% | 0.00013188 |  | 0 | 1
|  | DIE ATTACH | METALS | Ag | 7440-22-4 | 0.81008 | 59.83% |  | 0.003018% | 0.00071221 |  | 0 | 0.59829
|  | DIE ATTACH | EPOXY | Bisphenol A, epichlorohydrin polymer | 25068-38-6 | 0.54392 | 40.17% |  | 0.002027% | 0.0004782 |  | 0 | 0.40171
|  | LEADFRAME | METALS | Cu | 7440-50-8 | 33.6495 | 97.58% |  | 0.1254% | 0.029584 |  | 0 | 0.97583
|  | LEADFRAME | METALS | Fe | 7439-89-6 | 0.34724 | 1.007% |  | 0.001294% | 0.00030529 |  | 0 | 0.01007
|  | LEADFRAME | METALS | P | 7723-14-0 | 0.24311 | 0.705% |  | 0.0009058% | 0.00021373 |  | 0 | 0.00705
|  | LEADFRAME | METALS | Zn | 7440-66-6 | 0.24311 | 0.705% |  | 0.0009058% | 0.00021373 |  | 0 | 0.00705
|  | SURFACE FINISHING 1 | METALS | Sn | 7440-31-5 | 0.81 | 100% |  | 0.003018% | 0.00071214 |  | 0 | 1
|  | ENCAPSULATION | EPOXY | Aluminum hydroxide | 21645-51-2 | 4.3523 | 8% |  | 0.01622% | 0.0038265 |  | 0 | 0.08
|  | ENCAPSULATION | EPOXY | Ortho-Cresol Novolac Epoxy | 29690-82-2 | 4.3523 | 8% |  | 0.01622% | 0.0038265 |  | 0 | 0.08
|  | ENCAPSULATION | EPOXY | Silica, vitreous | 60676-86-0 | 41.8911 | 77% |  | 0.1561% | 0.03683 |  | 0 | 0.77
|  | ENCAPSULATION | EPOXY | Phenol, polymer with formaldehyde | 9003-35-4 | 3.8083 | 7% |  | 0.01419% | 0.0033482 |  | 0 | 0.07
|  | CHIP | SILICON | Si | 7440-21-3 | 8.797 | 100% |  | 0.03278% | 0.0077341 |  | 0 | 1
RYN_SOT23/D | LF TRANSISTOR | ENCAPSULATION | EPOXY | Epoxy resin (EP) | 25928-94-3 | 11.1513 | 17.5% |  | 0.006394% | 0.0015088 |  | 0 | 0.175 | Polymers | Epoxy | Others | Other substances
|  | ENCAPSULATION | FLAME RETARDANT | Sb2O3 | 1309-64-4 | 0.50977 | 0.8% |  | 0.0002923% | 6.8972e-05 |  | 0 | 0.008 | Metals | Remaining metals | Group 1 | Antimony compounds
|  | ENCAPSULATION | FILLER | Cristobalite | 14464-46-1 | 0.63722 | 1% |  | 0.0003654% | 8.6215e-05 |  | 0 | 0.01 | Others | Silicon | Group 9 | Silicon (Si)
|  | ENCAPSULATION | EPOXY | Brominated Epoxy | 31942-06-0 | 0.63722 | 1% |  | 0.0003654% | 8.6215e-05 |  | 0 | 0.01 | Polymers | Epoxy | Group 3 | Other halogenated aromatic compounds
|  | ENCAPSULATION | PHENOLS | Phenol resin | 108-95-2 | 4.7791 | 7.5% |  | 0.00274% | 0.00064661 |  | 0 | 0.075 | Polymers | Epoxy | Others | Other substances
|  | ENCAPSULATION | OTHERS | OTHERS | #N/A | 1.593 | 2.5% |  | 0.0009135% | 0.00021554 |  | 0 | 0.025 | Others | All other types of "other" material (Remaining O) | Others | Other substances
|  | ENCAPSULATION | PIGMENT | Carbon black | 1333-86-4 | 0.25489 | 0.4% |  | 0.0001462% | 3.4486e-05 |  | 0 | 0.004 | Metals | Remaining metals | Group 1 | Other elements
|  | ENCAPSULATION | FILLER | Quartz (SiO2) | 14808-60-7 | 44.159 | 69.3% |  | 0.02532% | 0.0059747 |  | 0 | 0.693 | Others | All other types of "other" material (Remaining O) | Group 9 | Silicon (Si)
|  | LEADFRAME | FE-NI ALLOY | Fe | 7439-89-6 | 15.8006 | 47.98% |  | 0.00906% | 0.0021378 |  | 0 | 0.4798 | Metals | Special Steel | Group 1 | Other elements
|  | LEADFRAME | FE-NI ALLOY | Ni | 7440-02-0 | 11.9015 | 36.14% |  | 0.006824% | 0.0016103 |  | 0 | 0.3614 | Metals | Special Steel | Group 1 | Nickel (Ni)
|  | LEADFRAME | FE-NI ALLOY | Cu | 7440-50-8 | 3.7443 | 11.37% |  | 0.002147% | 0.00050661 |  | 0 | 0.1137 | Metals | Special Steel | Group 1 | Copper (Cu)
|  | LEADFRAME | FE-NI ALLOY | Cr | 7440-47-3 | 0.07245 | 0.22% |  | 4.154e-05% | 9.8025e-06 |  | 0 | 0.0022 | Metals | Special Steel | Group 1 | Chromium (Cr)
|  | LEADFRAME | FE-NI ALLOY | Mn | 7439-96-5 | 0.28321 | 0.86% |  | 0.0001624% | 3.8319e-05 |  | 0 | 0.0086 | Metals | Special Steel | Group 1 | Other elements
|  | LEADFRAME | FE-NI ALLOY | Ag | 7440-22-4 | 0.84635 | 2.57% |  | 0.0004853% | 0.00011451 |  | 0 | 0.0257 | Metals | Special Steel | Group 1 | Silver (Ag)
|  | LEADFRAME | FE-NI ALLOY | Al | 7429-90-5 | 0.029639 | 0.09% |  | 1.7e-05% | 4.0102e-06 |  | 0 | 0.00090001 | Metals | Special Steel | Group 1 | Aluminium (Al)
|  | LEADFRAME | FE-NI ALLOY | Co | 7440-48-4 | 0.14161 | 0.43% |  | 8.12e-05% | 1.9159e-05 |  | 0 | 0.0043 | Metals | Special Steel | Group 1 | Other elements
|  | LEADFRAME | FE-NI ALLOY | Si | 7440-21-3 | 0.085622 | 0.26% |  | 4.91e-05% | 1.1585e-05 |  | 0 | 0.0026 | Metals | Special Steel | Others | Other substances
|  | LEADFRAME | FE-NI ALLOY | P | 7723-14-0 | 0.006586 | 0.02% |  | 3.776e-06% | 8.9109e-07 |  | 0 | 0.00019999 | Metals | Special Steel | Group 1 | Phosphorus (P)
|  | LEADFRAME | FE-NI ALLOY | S | 7704-34-9 | 0.006586 | 0.02% |  | 3.776e-06% | 8.9109e-07 |  | 0 | 0.00019999 | Metals | Special Steel | Group 1 | Other elements
|  | LEADFRAME | FE-NI ALLOY | Carbon black | 1333-86-4 | 0.013173 | 0.04% |  | 7.553e-06% | 1.7823e-06 |  | 0 | 0.00040001 | Metals | Special Steel | Group 1 | Other elements
|  | BOND WIRE | METALS | Au | 7440-57-5 | 0.13387 | 100% |  | 7.676e-05% | 1.8112e-05 |  | 0 | 1 | Metals | Gold | Group 1 | Gold (Au)
|  | SURFACE FINISHING 1 | METALS | Sn | 7440-31-5 | 1.7403 | 100% |  | 0.0009979% | 0.00023546 |  | 0 | 1 | Metals | Tin | Group 1 | Tin (Sn)
|  | CHIP | SILICON | Si | 7440-21-3 | 1.4726 | 100% |  | 0.0008444% | 0.00019924 |  | 0 | 1 | Others | Silicon | Group 9 | Silicon (Si)
RYN_SOT323/D | LF TRANSISTOR | ENCAPSULATION | EPOXY | Amine Compound | #N/A | 0.4098 | 0.8903% |  | 0.001022% | 0.00024109 |  | 0 | 0.0089034 | Polymers | Epoxy | Group 7 | Other Amines
|  | ENCAPSULATION | EPOXY | Epoxy resin (EP) | 25928-94-3 | 8.3333 | 18.11% |  | 0.02078% | 0.0049025 |  | 0 | 0.18105 | Polymers | Epoxy | Others | Other substances
|  | ENCAPSULATION | FLAME RETARDANT | Sb2O3 | 1309-64-4 | 0.4098 | 0.8903% |  | 0.001022% | 0.00024109 |  | 0 | 0.0089034 | Metals | Remaining metals | Group 1 | Antimony compounds
|  | ENCAPSULATION | FILLER | Silane | 2530-83-8 | 0.4098 | 0.8903% |  | 0.001022% | 0.00024109 |  | 0 | 0.0089034 | Others | Silicon | Group 9 | Silicon (Si)
|  | ENCAPSULATION | EPOXY | Brominated Epoxy | 31942-06-0 | 0.4098 | 0.8903% |  | 0.001022% | 0.00024109 |  | 0 | 0.0089034 | Polymers | Epoxy | Group 3 | Other halogenated aromatic compounds
|  | ENCAPSULATION | PHENOLS | Phenol resin | 108-95-2 | 3.4153 | 7.42% |  | 0.008515% | 0.0020092 |  | 0 | 0.074202 | Polymers | Epoxy | Others | Other substances
|  | ENCAPSULATION | OTHERS | OTHERS | #N/A | 1.0929 | 2.374% |  | 0.002725% | 0.00064295 |  | 0 | 0.023745 | Others | All other types of "other" material (Remaining O) | Others | Other substances
|  | ENCAPSULATION | PIGMENT | Carbon black | 1333-86-4 | 0.1366 | 0.2968% |  | 0.0003406% | 8.0362e-05 |  | 0 | 0.0029678 | Metals | Remaining metals | Group 1 | Other elements
|  | ENCAPSULATION | FILLER | Quartz (SiO2) | 14808-60-7 | 31.41 | 68.24% |  | 0.07831% | 0.018479 |  | 0 | 0.68242 | Others | All other types of "other" material (Remaining O) | Group 9 | Silicon (Si)
|  | LEADFRAME | FE-NI ALLOY | Fe | 7439-89-6 | 23.47 | 47.19% |  | 0.05852% | 0.013807 |  | 0 | 0.47187 | Metals | Special Steel | Group 1 | Other elements
|  | LEADFRAME | FE-NI ALLOY | Ni | 7440-02-0 | 17.6229 | 35.43% |  | 0.04394% | 0.010368 |  | 0 | 0.35432 | Metals | Special Steel | Group 1 | Nickel (Ni)
|  | LEADFRAME | FE-NI ALLOY | Cu | 7440-50-8 | 6.4208 | 12.91% |  | 0.01601% | 0.0037774 |  | 0 | 0.12909 | Metals | Special Steel | Group 1 | Copper (Cu)
|  | LEADFRAME | FE-NI ALLOY | Cr | 7440-47-3 | 0.1366 | 0.2746% |  | 0.0003406% | 8.0362e-05 |  | 0 | 0.0027464 | Metals | Special Steel | Group 1 | Chromium (Cr)
|  | LEADFRAME | FE-NI ALLOY | Mn | 7439-96-5 | 0.4098 | 0.8239% |  | 0.001022% | 0.00024109 |  | 0 | 0.0082392 | Metals | Special Steel | Group 1 | Other elements
|  | LEADFRAME | FE-NI ALLOY | Ag | 7440-22-4 | 1.1885 | 2.39% |  | 0.002963% | 0.00069919 |  | 0 | 0.023895 | Metals | Special Steel | Group 1 | Silver (Ag)
|  | LEADFRAME | FE-NI ALLOY | Al | 7429-90-5 | 0.03978 | 0.07998% |  | 9.918e-05% | 2.3403e-05 |  | 0 | 0.00079979 | Metals | Special Steel | Group 1 | Aluminium (Al)
|  | LEADFRAME | FE-NI ALLOY | Co | 7440-48-4 | 0.2732 | 0.5493% |  | 0.0006811% | 0.00016072 |  | 0 | 0.0054928 | Metals | Special Steel | Group 1 | Other elements
|  | LEADFRAME | FE-NI ALLOY | SILICON, GENERIC | 63148-62-9 | 0.1366 | 0.2746% |  | 0.0003406% | 8.0362e-05 |  | 0 | 0.0027464 | Metals | Special Steel | Others | Other substances
|  | LEADFRAME | FE-NI ALLOY | P | 7723-14-0 | 0.0099 | 0.0199% |  | 2.468e-05% | 5.8242e-06 |  | 0 | 0.00019904 | Metals | Special Steel | Group 1 | Phosphorus (P)
|  | LEADFRAME | FE-NI ALLOY | S | 7704-34-9 | 0.0099 | 0.0199% |  | 2.468e-05% | 5.8242e-06 |  | 0 | 0.00019904 | Metals | Special Steel | Group 1 | Other elements
|  | LEADFRAME | FE-NI ALLOY | OTHERS | #N/A | 0.0198 | 0.03981% |  | 4.937e-05% | 1.1648e-05 |  | 0 | 0.00039809 | Metals | Special Steel | Others | Other substances
|  | BOND WIRE | METALS | Au | 7440-57-5 | 0.1366 | 100% |  | 0.0003406% | 8.0362e-05 |  | 0 | 1 | Metals | Gold | Group 1 | Gold (Au)
|  | SURFACE FINISHING 1 | METALS | Sn | 7440-31-5 | 2.8688 | 100% |  | 0.007153% | 0.0016877 |  | 0 | 1 | Metals | Tin | Group 1 | Tin (Sn)
|  | CHIP | SILICON | Si | 7440-21-3 | 1.2295 | 100% |  | 0.003065% | 0.00072331 |  | 0 | 1 | Others | Silicon | Group 9 | Silicon (Si)
RYN_SOT416/C | LF TRANSISTOR | ENCAPSULATION | PIGMENT | Carbon black | 1333-86-4 | 0.151 | 0.2488% |  | 5.12e-05% | 1.208e-05 |  | 0 | 0.002488 | Metals | Remaining metals | Group 1 | Other elements
|  | ENCAPSULATION | EPOXY | Epoxy resin (EP) | 25928-94-3 | 15.1485 | 24.96% |  | 0.005136% | 0.0012119 |  | 0 | 0.2496 | Polymers | Epoxy | Others | Other substances
|  | ENCAPSULATION | OXIDE | Sb2O3 | 1309-64-4 | 1.2094 | 1.993% |  | 0.00041% | 9.6752e-05 |  | 0 | 0.019927 | Metals | Remaining metals | Group 1 | Antimony compounds
|  | ENCAPSULATION | EPOXY | Bromine | 7726-95-6 | 0.3021 | 0.4978% |  | 0.0001024% | 2.4168e-05 |  | 0 | 0.0049776 | Polymers | Epoxy | Group 1 | Bromine (Br)
|  | ENCAPSULATION | SILICON | Silica, vitreous | 60676-86-0 | 43.881 | 72.3% |  | 0.01488% | 0.0035105 |  | 0 | 0.72301 | Others | Silicon | Group 9 | Silicon (Si)
|  | LEADFRAME | FE-NI ALLOY | Ni | 7440-02-0 | 12.6308 | 41% |  | 0.004282% | 0.0010105 |  | 0 | 0.41001 | Metals | Special Steel - Fe64Ni36 | Group 1 | Nickel (Ni)
|  | LEADFRAME | FE-NI ALLOY | Fe | 7439-89-6 | 18.1755 | 59% |  | 0.006162% | 0.001454 |  | 0 | 0.58999 | Metals | Special Steel - Fe64Ni36 | Group 1 | Other elements
|  | DIE AREA | METALS | Ag | 7440-22-4 | 0.6602 | 100% |  | 0.0002238% | 5.2816e-05 |  | 0 | 1 | Metals | Silver | Group 1 | Silver (Ag)
|  | BOND WIRE | METALS | Au | 7440-57-5 | 0.5992 | 100% |  | 0.0002032% | 4.7936e-05 |  | 0 | 1 | Metals | Gold | Group 1 | Gold (Au)
|  | DIE ATTACH | METALS | Ag | 7440-22-4 | 1 | 58.14% |  | 0.000339% | 8e-05 |  | 0 | 0.5814 | Metals | Silver | Group 1 | Silver (Ag)
|  | DIE ATTACH | EPOXY | Ortho-Cresol Novolac Epoxy | 29690-82-2 | 0.72 | 41.86% |  | 0.0002441% | 5.76e-05 |  | 0 | 0.4186 | Polymers | Cresol-formaldehyde (CF) | Others | Formaldehyde
|  | SURFACE FINISHING 1 | METALS | Sn | 7440-31-5 | 4.6764 | 100% |  | 0.001585% | 0.00037411 |  | 0 | 1 | Metals | Tin | Group 1 | Tin (Sn)
|  | CHIP | SILICON | Si | 7440-21-3 | 2.7388 | 92.34% |  | 0.0009286% | 0.0002191 |  | 0 | 0.92343 | Others | Silicon | Group 9 | Silicon (Si)
|  | CHIP | METALS | Al | 7429-90-5 | 0.002 | 0.06743% |  | 6.781e-07% | 1.6e-07 |  | 0 | 0.00067433 | Metals | Aluminium | Group 1 | Aluminium (Al)
|  | CHIP | METALS | Au | 7440-57-5 | 0.2251 | 7.59% |  | 7.632e-05% | 1.8008e-05 |  | 0 | 0.075896 | Metals | Gold | Group 1 | Gold (Au)
RYN_SOT89_I/B | LF TRANSISTOR | ENCAPSULATION | EPOXY | Epoxy resin (EP) | 25928-94-3 | 5.6 | 17.18% |  | 0.01206% | 0.0028448 |  | 0 | 0.17178 | Polymers | Epoxy | Others | Other substances
|  | ENCAPSULATION | EPOXY | Brominated Epoxy | 31942-06-0 | 0.7 | 2.147% |  | 0.001507% | 0.0003556 |  | 0 | 0.021472 | Polymers | Epoxy | Group 3 | Other halogenated aromatic compounds
|  | ENCAPSULATION | OXIDE | Sb2O3 | 1309-64-4 | 0.7 | 2.147% |  | 0.001507% | 0.0003556 |  | 0 | 0.021472 | Metals | Remaining metals | Group 1 | Antimony compounds
|  | ENCAPSULATION | SILICON | Silica, vitreous | 60676-86-0 | 25.6 | 78.53% |  | 0.05511% | 0.013005 |  | 0 | 0.78528 | Others | Silicon | Group 9 | Silicon (Si)
|  | LEADFRAME | COPPER ALLOY | Cu | 7440-50-8 | 64 | 99.69% |  | 0.1378% | 0.032512 |  | 0 | 0.99688 | Metals | Copper Alloy | Group 1 | Copper (Cu)
|  | LEADFRAME | COPPER ALLOY | Cr | 7440-47-3 | 0.2 | 0.3115% |  | 0.0004306% | 0.0001016 |  | 0 | 0.0031153 | Metals | Copper Alloy | Group 1 | Chromium (Cr)
|  | SURFACE FINISHING 1 | METALS | Sn | 7440-31-5 | 0.6 | 100% |  | 0.001292% | 0.0003048 |  | 0 | 1 | Metals | Tin | Group 1 | Tin (Sn)
|  | DIEPAD PLATING | METALS | Ag | 7440-22-4 | 1.8 | 100% |  | 0.003875% | 0.0009144 |  | 0 | 1 | Metals | Silver | Group 1 | Silver (Ag)
|  | CHIP | SILICON | Si | 7440-21-3 | 0.8 | 100% |  | 0.001722% | 0.0004064 |  | 0 | 1 | Others | Silicon | Group 9 | Silicon (Si)
RYN_TSOP6/D | LF TRANSISTOR | ENCAPSULATION | EPOXY | Bisphenol A, epichlorohydrin polymer | 25068-38-6 | 7.14 | 25.12% |  | 0.008473% | 0.0019992 |  | 0 | 0.25123 | Polymers | Epoxy | Group 3 | Other halogenated aromatic compounds
|  | ENCAPSULATION | SILICON | Silica, vitreous | 60676-86-0 | 20.71 | 72.87% |  | 0.02458% | 0.0057988 |  | 0 | 0.72871 | Others | Silicon | Group 9 | Silicon (Si)
|  | ENCAPSULATION | EPOXY | Bromine | 7726-95-6 | 0.57 | 2.006% |  | 0.0006764% | 0.0001596 |  | 0 | 0.020056 | Polymers | Epoxy | Group 1 | Bromine (Br)
|  | LEADFRAME | COPPER ALLOY | Cu | 7440-50-8 | 49.5 | 99.58% |  | 0.05874% | 0.01386 |  | 0 | 0.99578 | Metals | Copper Alloy | Group 1 | Copper (Cu)
|  | LEADFRAME | COPPER ALLOY | Zn | 7440-66-6 | 0.1 | 0.2012% |  | 0.0001187% | 2.8e-05 |  | 0 | 0.0020117 | Metals | Copper Alloy | Group 1 | Zinc (Zn)
|  | LEADFRAME | COPPER ALLOY | P | 7723-14-0 | 0.01 | 0.02012% |  | 1.187e-05% | 2.8e-06 |  | 0 | 0.00020117 | Metals | Copper Alloy | Group 1 | Phosphorus (P)
|  | LEADFRAME | COPPER ALLOY | Fe | 7439-89-6 | 0.1 | 0.2012% |  | 0.0001187% | 2.8e-05 |  | 0 | 0.0020117 | Metals | Copper Alloy | Group 1 | Other elements
|  | BOND WIRE | METALS | Au | 7440-57-5 | 1.43 | 100% |  | 0.001697% | 0.0004004 |  | 0 | 1 | Metals | Gold | Group 1 | Gold (Au)
|  | DIE ATTACH | METALS | Ag | 7440-22-4 | 1.64 | 75.23% |  | 0.001946% | 0.0004592 |  | 0 | 0.75229 | Metals | Silver | Group 1 | Silver (Ag)
|  | DIE ATTACH | EPOXY | Proprietary Resin | 129915-35-1 | 0.54 | 24.77% |  | 0.0006408% | 0.0001512 |  | 0 | 0.24771 | Polymers | Epoxy
|  | SURFACE FINISHING 1 | METALS | Sn | 7440-31-5 | 5.71 | 100% |  | 0.006776% | 0.0015988 |  | 0 | 1 | Metals | Tin | Group 1 | Tin (Sn)
|  | CHIP | SILICON | Si | 7440-21-3 | 14 | 99.01% |  | 0.01661% | 0.00392 |  | 0 | 0.9901 | Others | Silicon | Group 9 | Silicon (Si)
|  | CHIP | METALS | Al | 7429-90-5 | 0.14 | 0.9901% |  | 0.0001661% | 3.92e-05 |  | 0 | 0.009901 | Others | Silicon | Group 1 | Aluminium (Al)
RYR/C | LF OPTICAL COUPLER | ENCAPSULATION | SILICON | Quartz (SiO2) | 14808-60-7 | 1.2343 | 5.469% |  | 0.003934% | 0.00092816 |  | 0 | 0.054693 | Others | Silicon | Group 9 | Silicon (Si)
|  | ENCAPSULATION | EPOXY | Epoxy resin (EP) | 25928-94-3 | 4.5272 | 20.06% |  | 0.01443% | 0.0034045 |  | 0 | 0.20061 | Polymers | Epoxy | Others | Other substances
|  | ENCAPSULATION | SILICON | Silica, vitreous | 60676-86-0 | 14.8111 | 65.63% |  | 0.0472% | 0.011138 |  | 0 | 0.65631 | Others | Silicon | Group 9 | Silicon (Si)
|  | ENCAPSULATION | SILICON | SILICON, GENERIC | 63148-62-9 | 0.39892 | 1.768% |  | 0.001271% | 0.00029999 |  | 0 | 0.017677 | Polymers | Silicon Polymers (SI) | Others | Other substances
|  | ENCAPSULATION | SILICON | Si | 7440-21-3 | 1.5957 | 7.071% |  | 0.005085% | 0.0012 |  | 0 | 0.070708 | Others | Silicon | Group 9 | Silicon (Si)
|  | ENCAPSULATION | EPOXY | Epoxy resin (EP) | 25928-94-3 | 10.175 | 20.4% |  | 0.03243% | 0.0076516 |  | 0 | 0.20404 | Polymers | Epoxy | Others | Other substances
|  | ENCAPSULATION | OXIDE | Sb2O3 | 1309-64-4 | 0.59838 | 1.2% |  | 0.001907% | 0.00044998 |  | 0 | 0.012 | Metals | Remaining metals | Group 1 | Antimony compounds
|  | ENCAPSULATION | SILICON | Quartz (SiO2) | 14808-60-7 | 2.9919 | 6% |  | 0.009535% | 0.0022499 |  | 0 | 0.059998 | Others | Silicon | Group 9 | Silicon (Si)
|  | ENCAPSULATION | SILICON | Silica, vitreous | 60676-86-0 | 34.9055 | 70% |  | 0.1112% | 0.026249 |  | 0 | 0.69998 | Others | Silicon | Group 9 | Silicon (Si)
|  | ENCAPSULATION | EPOXY | Brominated Epoxy | 31942-06-0 | 1.1958 | 2.398% |  | 0.003811% | 0.00089921 |  | 0 | 0.023979 | Polymers | Epoxy | Group 3 | Other halogenated aromatic compounds
|  | LEADFRAME | METALS | Ag | 7440-22-4 | 0.02593 | 0.1% |  | 8.264e-05% | 1.9499e-05 |  | 0 | 0.001 | Metals | Special Steel - Fe64Ni36 | Group 1 | Silver (Ag)
|  | LEADFRAME | SILICON | Si | 7440-21-3 | 0.077712 | 0.2997% |  | 0.0002477% | 5.8439e-05 |  | 0 | 0.002997 | Metals | Special Steel - Fe64Ni36 | Group 9 | Silicon (Si)
|  | LEADFRAME | METALS | P | 7723-14-0 | 0.0077712 | 0.02997% |  | 2.477e-05% | 5.8439e-06 |  | 0 | 0.0002997 | Metals | Special Steel - Fe64Ni36 | Group 1 | Phosphorus (P)
|  | LEADFRAME | METALS | C | 7440-44-0 | 0.015542 | 0.05994% |  | 4.953e-05% | 1.1688e-05 |  | 0 | 0.0005994 | Metals | Special Steel - Fe64Ni36 | Group 1 | Other Elements
|  | LEADFRAME | METALS | Fe | 7439-89-6 | 14.773 | 56.97% |  | 0.04708% | 0.011109 |  | 0 | 0.56973 | Metals | Special Steel - Fe64Ni36 | Group 1 | Other elements
|  | LEADFRAME | METALS | Cr | 7440-47-3 | 0.06476 | 0.2498% |  | 0.0002064% | 4.8699e-05 |  | 0 | 0.0024975 | Metals | Special Steel - Fe64Ni36 | Group 1 | Chromium (Cr)
|  | LEADFRAME | METALS | Co | 7440-48-4 | 0.12952 | 0.4995% |  | 0.0004128% | 9.7399e-05 |  | 0 | 0.004995 | Metals | Special Steel - Fe64Ni36 | Group 1 | Other elements
|  | LEADFRAME | METALS | Ni | 7440-02-0 | 10.6206 | 40.96% |  | 0.03385% | 0.0079867 |  | 0 | 0.40959 | Metals | Special Steel - Fe64Ni36 | Group 1 | Nickel (Ni)
|  | LEADFRAME | METALS | Mn | 7439-96-5 | 0.20723 | 0.7992% |  | 0.0006604% | 0.00015584 |  | 0 | 0.007992 | Metals | Special Steel - Fe64Ni36 | Group 1 | Other elements
|  | LEADFRAME | METALS | S | 7704-34-9 | 0.0077712 | 0.02997% |  | 2.477e-05% | 5.8439e-06 |  | 0 | 0.0002997 | Metals | Special Steel - Fe64Ni36 | Group 1 | Other elements
|  | SURFACE FINISHING 1 | METALS | Sn | 7440-31-5 | 0.47478 | 96.5% |  | 0.001513% | 0.00035704 |  | 0 | 0.965 | Metals | Tin Alloy - Sn96Ag3.5Cu0.5 | Group 1 | Tin (Sn)
|  | SURFACE FINISHING 1 | METALS | Ag | 7440-22-4 | 0.01722 | 3.5% |  | 5.488e-05% | 1.2949e-05 |  | 0 | 0.035 | Metals | Tin Alloy - Sn96Ag3.5Cu0.5 | Group 1 | Silver (Ag)
|  | CHIP | METALS | Ga | 7440-55-3 | 0.063326 | 18.27% |  | 0.0002018% | 4.7621e-05 |  | 0 | 0.18272 | Metals | Remaining metals | Group 1 | Other elements
|  | CHIP | METALS | As | 7440-38-2 | 0.07071 | 20.4% |  | 0.0002254% | 5.3174e-05 |  | 0 | 0.20402 | Others | All types of "other" material (Remaining O) | Group 1 | Arsenic
|  | CHIP | SILICON | Si | 7440-21-3 | 0.21254 | 61.33% |  | 0.0006774% | 0.00015983 |  | 0 | 0.61326 | Others | Silicon | Group 9 | Silicon (Si)
|  | DIE ATTACH | EPOXY | Epoxy resin (EP) | 25928-94-3 | 0.1117 | 28% |  | 0.000356% | 8.3998e-05 |  | 0 | 0.28002 | Polymers | Epoxy | Others | Other substances
|  | DIE ATTACH | METALS | Ag | 7440-22-4 | 0.2872 | 72% |  | 0.0009153% | 0.00021597 |  | 0 | 0.71998 | Metals | Silver | Group 1 | Silver (Ag)
|  | BOND WIRE | METALS | Au | 7440-57-5 | 0.3989 | 100% |  | 0.001271% | 0.00029997 |  | 0 | 1 | Metals | Gold | Group 1 | Gold (Au)
RYT_SC70_3/A | LF MICRO CIRCUIT | LEADFRAME | COPPER ALLOY | Cu | 7440-50-8 | 32.7757 | 94.67% |  | 0.01436% | 0.003389 |  | 0 | 0.94675 | Metals | Copper Alloy | Group 1 | Copper (Cu)
|  | LEADFRAME | COPPER ALLOY | Fe | 7439-89-6 | 0.85353 | 2.465% |  | 0.000374% | 8.8255e-05 |  | 0 | 0.024655 | Metals | Copper Alloy | Group 9 | Iron (Fe)
|  | LEADFRAME | COPPER ALLOY | Ag | 7440-22-4 | 0.64869 | 1.874% |  | 0.0002843% | 6.7075e-05 |  | 0 | 0.018738 | Metals | Copper Alloy | Group 1 | Silver (Ag)
|  | LEADFRAME | COPPER ALLOY | Zn | 7440-66-6 | 0.34141 | 0.9862% |  | 0.0001496% | 3.5302e-05 |  | 0 | 0.0098618 | Metals | Copper Alloy | Group 1 | Zinc (Zn)
|  | SURFACE FINISHING 1 | METALS | Sn | 7440-31-5 | 1.7071 | 100% |  | 0.0007481% | 0.00017651 |  | 0 | 1 | Metals | Tin | Group 1 | Tin (Sn)
|  | ENCAPSULATION | SILICON | Silica, vitreous | 60676-86-0 | 54.4554 | 96.37% |  | 0.02386% | 0.0056307 |  | 0 | 0.96375 | Others | Silicon | Group 9 | Silicon (Si)
|  | ENCAPSULATION | EPOXY | Epoxy resin (EP) | 25928-94-3 | 2.0485 | 3.625% |  | 0.0008977% | 0.00021181 |  | 0 | 0.036254 | Polymers | Epoxy | Others | Other substances
|  | CHIP | SILICON | Si | 7440-21-3 | 3.0727 | 100% |  | 0.001346% | 0.00031772 |  | 0 | 1 | Others | Silicon | Group 9 | Silicon (Si)
|  | DIE ATTACH | METALS | Ag | 7440-22-4 | 3.4141 | 95.24% |  | 0.001496% | 0.00035302 |  | 0 | 0.95238 | Metals |  | Group 1 | Silver (Ag)
|  | DIE ATTACH | EPOXY | Epoxy resin (EP) | 25928-94-3 | 0.17071 | 4.762% |  | 7.481e-05% | 1.7651e-05 |  | 0 | 0.04762 | Polymers | Epoxy | Others | Other substances
|  | BOND WIRE | GOLD | Au | 7440-57-5 | 0.51212 | 100% |  | 0.0002244% | 5.2953e-05 |  | 0 | 1 | Metals | Gold | Group 1 | Gold (Au)
RYT_SOT23/F | LF MICRO CIRCUIT | LEADFRAME | COPPER ALLOY | Cu | 7440-50-8 | 34.9994 | 97.45% |  | 0.01534% | 0.0036189 |  | 0 | 0.9745 | Metals | Copper alloy | Group 1 | Copper (Cu)
|  | LEADFRAME | COPPER ALLOY | Fe | 7439-89-6 | 0.862 | 2.4% |  | 0.0003777% | 8.9131e-05 |  | 0 | 0.024001 | Metals | Copper alloy | Group 9 | Iron (Fe)
|  | LEADFRAME | COPPER ALLOY | Zn | 7440-66-6 | 0.0431 | 0.12% |  | 1.889e-05% | 4.4565e-06 |  | 0 | 0.0012 | Metals | Copper alloy | Group 1 | Zinc (Zn)
|  | LEADFRAME | COPPER ALLOY | P | 7723-14-0 | 0.0108 | 0.03007% |  | 4.733e-06% | 1.1167e-06 |  | 0 | 0.00030071 | Metals | Copper alloy | Group 1 | Phosphorus (P)
|  | SURFACE FINISHING 1 | METALS | Sn | 7440-31-5 | 3.8197 | 100% |  | 0.001674% | 0.00039496 |  | 0 | 1 | Metals | Tin | Group 1 | Tin (Sn)
|  | SURFACE FINISHING 2 | METALS | Ag | 7440-22-4 | 0.5899 | 100% |  | 0.0002585% | 6.0996e-05 |  | 0 | 1 | Metals | Silver | Group 1 | Silver (Ag)
|  | ENCAPSULATION | FLAME RETARDANT | Magnesium hydroxide | 1309-42-8 | 1.6272 | 3% |  | 0.0007131% | 0.00016825 |  | 0 | 0.03 | Metals | Remaining metals | Others | Other substances
|  | ENCAPSULATION | SILICON | Silica, vitreous | 60676-86-0 | 48.2741 | 89% |  | 0.02115% | 0.0049915 |  | 0 | 0.89 | Others | Silicon | Group 9 | Silicon (Si)
|  | ENCAPSULATION | EPOXY | Epoxy resin (EP) | 25928-94-3 | 4.3392 | 8% |  | 0.001901% | 0.00044867 |  | 0 | 0.079999 | Polymers | Epoxy | Others | Other substances
|  | CHIP | METALS | Al | 7429-90-5 | 0.0261 | 0.5998% |  | 1.144e-05% | 2.6987e-06 |  | 0 | 0.0059978 | Metals | Aluminium | Group 1 | Aluminium (Al)
|  | CHIP | SILICON | Si | 7440-21-3 | 4.3255 | 99.4% |  | 0.001895% | 0.00044726 |  | 0 | 0.994 | Others | Silicon | Group 9 | Silicon (Si)
|  | DIE ATTACH | METALS | Ag | 7440-22-4 | 0.6745 | 75% |  | 0.0002956% | 6.9743e-05 |  | 0 | 0.75003 | Metals | Solver | Group 1 | Silver (Ag)
|  | DIE ATTACH | EPOXY | Epoxy resin (EP) | 25928-94-3 | 0.2248 | 25% |  | 9.851e-05% | 2.3244e-05 |  | 0 | 0.24997 | Polymers | Epoxy | Others | Other substances
|  | BOND WIRE | GOLD | Au | 7440-57-5 | 0.1837 | 100% |  | 8.05e-05% | 1.8995e-05 |  | 0 | 1 | Metals | Gold | Group 1 | Gold (Au)
RYT_SOT23_5/E | LF MICRO CIRCUIT | LEADFRAME | COPPER ALLOY | Cu | 7440-50-8 | 36.9905 | 97.45% |  | 0.0232% | 0.0054746 |  | 0 | 0.9745 | Metals | Copper Alloy - Cu98Fe2 | Group 1 | Copper (Cu)
|  | LEADFRAME | COPPER ALLOY | Fe | 7439-89-6 | 0.911 | 2.4% |  | 0.0005714% | 0.00013483 |  | 0 | 0.024 | Metals | Copper Alloy - Cu98Fe2 | Group 1 | Other elements
|  | LEADFRAME | COPPER ALLOY | P | 7723-14-0 | 0.0113 | 0.02977% |  | 7.088e-06% | 1.6724e-06 |  | 0 | 0.0002977 | Metals | Copper Alloy - Cu98Fe2 | Group 1 | Phosphorus (P)
|  | LEADFRAME | COPPER ALLOY | Zn | 7440-66-6 | 0.0455 | 0.1199% |  | 2.854e-05% | 6.734e-06 |  | 0 | 0.0011987 | Metals | Copper Alloy - Cu98Fe2 | Group 1 | Zinc (Zn)
|  | SURFACE FINISHING 1 | METALS | Sn | 7440-31-5 | 4.7635 | 100% |  | 0.002988% | 0.000705 |  | 0 | 1 | Metals | Tin | Group 1 | Tin (Sn)
|  | SURFACE FINISHING 1 | METALS | Ag | 7440-22-4 | 0.3674 | 100% |  | 0.0002304% | 5.4375e-05 |  | 0 | 1 | Metals | Silver | Group 1 | Silver (Ag)
|  | ENCAPSULATION | OXIDE | Sb2O3 | 1309-64-4 | 1.3222 | 2.598% |  | 0.0008293% | 0.00019569 |  | 0 | 0.025979 | Metals | Remaining metals | Group 1 | Antimony compounds
|  | ENCAPSULATION | EPOXY | Brominated Epoxy | 40039-93-8 | 0.7173 | 1.409% |  | 0.0004499% | 0.00010616 |  | 0 | 0.014094 | Polymers | Epoxy | Group 3 | Tetrabromobisphenol - A (TBBA)
|  | ENCAPSULATION | SILICON | Silica, vitreous | 60676-86-0 | 36.6505 | 72.01% |  | 0.02299% | 0.0054243 |  | 0 | 0.72012 | Others | Silicon | Group 9 | Silicon (Si)
|  | ENCAPSULATION | EPOXY | Epoxy resin (EP) | 25928-94-3 | 12.2049 | 23.98% |  | 0.007655% | 0.0018063 |  | 0 | 0.23981 | Polymers | Epoxy | Others | Other substances
|  | CHIP | METALS | Al | 7429-90-5 | 0.0264 | 0.5987% |  | 1.656e-05% | 3.9072e-06 |  | 0 | 0.0059869 | Others | Silicon | Group 1 | Aluminium (Al)
|  | CHIP | SILICON | Si | 7440-21-3 | 4.3832 | 99.4% |  | 0.002749% | 0.00064871 |  | 0 | 0.99401 | Others | Silicon | Group 9 | Silicon (Si)
|  | DIE ATTACH | METALS | Ag | 7440-22-4 | 1.0973 | 75% |  | 0.0006883% | 0.0001624 |  | 0 | 0.75003 | Metals | Silver | Group 1 | Silver (Ag)
|  | DIE ATTACH | EPOXY | Epoxy resin (EP) | 25928-94-3 | 0.3657 | 25% |  | 0.0002294% | 5.4124e-05 |  | 0 | 0.24997 | Polymers | Epoxy | Others | Other substances
|  | BOND WIRE | GOLD | Au | 7440-57-5 | 0.1837 | 100% |  | 0.0001152% | 2.7188e-05 |  | 0 | 1 | Metals | Gold | Group 1 | Gold (Au)
SNF_3/B | Cu/Te PIN Ni over Au | PIN | COPPER ALLOY | Cu | 7440-50-8 | 99.2 | 99.44% |  | 7.651% | 1.8054 |  | 0 | 0.99441 | Metals | Copper Alloy | Group 1 | Copper (Cu)
|  | PIN | COPPER ALLOY | P | 7723-14-0 | 0.008 | 0.008019% |  | 0.0006171% | 0.0001456 |  | 0 | 8.0194e-05 | Metals | Copper Alloy | Group 1 | Phosphorus (P)
|  | PIN | COPPER ALLOY | Te | 13494-80-9 | 0.55 | 0.5513% |  | 0.04242% | 0.01001 |  | 0 | 0.0055133 | Metals | Copper Alloy | Group 1 | Tellurium
|  | SURFACE FINISHING 1 | GOLD PLATING | Au | 7440-57-5 | 0.047143 | 100% |  | 0.003636% | 0.000858 |  | 0 | 1 | Metals | Gold | Group 1 | Gold (Au)
|  | SURFACE FINISHING 2 | NICKEL PLATING | Ni | 7440-02-0 | 0.18857 | 100% |  | 0.01454% | 0.003432 |  | 0 | 1 | Metals | Nickel | Group 1 | Nickel (Ni)
TVA_947_09/F | PWB | CONDUCTOR | COPPER ALLOY | Cu | 7440-50-8 | 31.6108 | 99.92% |  | 14.52% | 3.427 |  | 0 | 0.99921
|  | CONDUCTOR | COPPER ALLOY | Ag | 7440-22-4 | 0.024866 | 0.0786% |  | 0.01142% | 0.0026957 |  | 0 | 0.00078601
|  | CONDUCTOR | COPPER ALLOY | P | 7723-14-0 | 4.3213e-05 | 0.0001366% |  | 1.985e-05% | 4.6848e-06 |  | 0 | 1.366e-06
|  | BOND ENHANCER | SILANE | SiH4 | 7803-62-5 | 1.1852e-06 | 100% |  | 5.445e-07% | 1.2849e-07 |  | 0 | 1
|  | WOVEN GLASS | GLASS | CONTINUOUS FILAMENT FIBER GLASS | 65997-17-3 | 35.4893 | 100% |  | 16.31% | 3.8474 |  | 0 | 1
|  | EPOXY FILLER | EPOXY | Tetrabromobisphenol A | 26265-08-7 | 18.0194 | 79.71% |  | 8.279% | 1.9535 |  | 0 | 0.7971
|  | EPOXY FILLER | EPOXY | DICYANDIAMIDE | 461-58-5 | 4.5868 | 20.29% |  | 2.107% | 0.49725 |  | 0 | 0.2029
|  | SOLDER MASK | EPOXY | Silica (SiO2) | 7631-86-9 | 0.17499 | 24.48% |  | 0.0804% | 0.018971 |  | 0 | 0.24476
|  | SOLDER MASK | EPOXY | Barium sulfate | 7727-43-7 | 0.18061 | 25.26% |  | 0.08298% | 0.01958 |  | 0 | 0.25262
|  | SOLDER MASK | EPOXY | Acrylic acid polymer | 9003-01-4 | 0.30039 | 42.02% |  | 0.138% | 0.032566 |  | 0 | 0.42016
|  | SOLDER MASK | EPOXY | Polychloro copper phthalocyanine | 1328-53-6 | 0.0037432 | 0.5236% |  | 0.00172% | 0.0004058 |  | 0 | 0.0052356
|  | SOLDER MASK | EPOXY | 2-methyl-1-{4-methylthio}-2-morpholinopropane-1-one | 71868-10-5 | 0.040239 | 5.628% |  | 0.01849% | 0.0043624 |  | 0 | 0.056283
|  | SOLDER MASK | EPOXY | Kaolinite | 1332-58-7 | 0.014973 | 2.094% |  | 0.006879% | 0.0016232 |  | 0 | 0.020942
|  | SURFACE FINISHING 2 | ENIG | Ni | 7440-02-0 | 9.2055 | 98.18% |  | 4.229% | 0.99798 |  | 0 | 0.9818
|  | SURFACE FINISHING 2 | ENIG | P | 7723-14-0 | 0.17035 | 1.82% |  | 0.07827% | 0.018468 |  | 0 | 0.0182
|  | SURFACE FINISHING 1 | ENIG | Au | 7440-57-5 | 0.17813 | 100% |  | 0.08184% | 0.019311 |  | 0 | 1
-
-
-
-
|  | NOTES | [7 empty] | -
| 1 | WHEN MORE THAN ONE SUPPLIER IS USED FOR A COMPONENT, THE MATERIAL CONTENTS MAY DIFFER THEM BETWEEN. | [7 empty] | -
|  | IN SUCH CASES AN AVERAGE OF ALL CONSTITUENT IS REPORTED HERE. | [7 empty] | -
| 2 | IN ABSENCE OF CAS-NUMBERS, WE HAVE CHOOSEN WHAT WE CONSIDER A RELEVANT NUMBER. | [7 empty] | -

## System (hidden)
1
2
3 | This product is intended as board mounted power supply in servers, storage and storage array systems, network infrastructure equipment for switching,
signalling, transmission as well as network management for telecommunication and is utilizing the exemption for lead in solder in these applications
according to the RoHS directive 2002/95/EC, exemption 7b.
| Total of Pb (mg): | 0
| Total of Pb compounds (mg): | 0.99357
| Total of not RoHS exempted lead (mg) | 0
| Max concentration of lead on homogenous level, excluding lead covered by RoHS exemptions. (ppm): | 0
| Diluted concentration of lead (ppm) | 0
| Total lead or lead compounds concentration in product (ppm) | 0
| Not RoHS exempted concentration in product (ppm) | 0
| Total of As (mg): | 0.053174
| Total of As compounds (mg): | 0
| Total of Be (µg): | 0
| Total of Bi (mg): | 0
| Total of Bi compounds (mg): | 0.04189
| Total of Cd (µg): | 0
| Total of Sb (mg): | 1.3189
| Total of Sb compounds (mg): | 15.1013
| Total of PFOS (mg) | 0
| Total of Br compounds + mold (epoxy) (other than PBBs or PBDEs) (mg) | 1962.1621
| Total of Constituent Others and Proprietary (% of total weight): | 0.052688
| Sum of termination tin (g) | 0
Change Information
| Rev of database | Description | Date
| A | New template for ACCESS database revision A | 2009-01-09
| A 1.01 | Added TBBPA, Br and PFOS on page SUMMARY | 2009-01-12
| A 1.02 | Changed weight of i.e PbO from molecular to actual weight. | 2009-09-24
| A 1.03 | Added As and moved TBBPA into Br.